## Router
# | Feature Name | Feature Subset | Detailed Feature List | Sub-System | Component Repo | Common Core | EthWAN WiFi Router | Status | Notes | Github Link
1 | Wi-Fi LAN | Standards | 802.11n | LAN | OneWiFi |  | Required |  |  | https://github.com/rdkcentral/OneWifi
|  |  | 802.11ac (Wi-Fi 5) |  | OneWiFi |  | Required |  |  | https://github.com/rdkcentral/OneWifi
|  |  | 802.11ax (Wi-Fi 6/6E) |  | OneWiFi |  | Optional |  |  | https://github.com/rdkcentral/OneWifi
|  |  | 802.11be (Wi-Fi 7) |  | OneWiFi |  | Optional |  |  | https://github.com/rdkcentral/OneWifi
|  | Security | WPA2 | LAN | OneWiFi |  | Required |  | Not supported in 6GHz band | https://github.com/rdkcentral/OneWifi
|  |  | WPA2 Enterprise |  | OneWiFi |  | Optional |  |  | https://github.com/rdkcentral/OneWifi
|  |  | WPA3 |  | OneWiFi |  | Optional |  |  | https://github.com/rdkcentral/OneWifi
|  |  | WPA3 Enterprise |  | OneWiFi |  | Optional |  |  | https://github.com/rdkcentral/OneWifi
|  |  | WPA3 Transition |  | OneWiFi |  | Optional |  |  | https://github.com/rdkcentral/OneWifi
|  |  | WPA3 Enhanced Open |  | OneWiFi |  | Optional |  |  | https://github.com/rdkcentral/OneWifi
|  |  | WPA3 PCM |  | OneWiFi |  | Optional |  |  | https://github.com/rdkcentral/OneWifi
|  | Easy Mesh | EasyMesh R6 – Controller+Agent | LAN | unified-wifi-mesh |  | Optional |  |  | https://github.com/rdkcentral/unified-wifi-mesh
|  |  | EasyMesh R6 – Agent Only |  | unified-wifi-mesh |  | n/a |  |  | https://github.com/rdkcentral/unified-wifi-mesh
|  |  | EasyMesh R6 – IEEE 1905 transport |  | ieee1905-rs |  | Optional |  | Dependency for EasyMesh | https://github.com/rdkcentral/ieee1905-rs
|  | Opensync compatability | Opensync V2.4 compatability | LAN | OneWiFi |  | Optional |  |  | https://github.com/rdkcentral/OneWifi
|  |  | Mesh Agent syncs config from OVS and other sources | LAN | Mesh Agent (Integrates with OpenSync v2.4) |  | Optional |  |  | https://github.com/rdkcentral/mesh-agent
|  | Wi-Fi 7 | 802.11 be | LAN | OneWiFi |  | Optional |  |  | https://github.com/rdkcentral/OneWifi
|  |  | 320 MHz |  | OneWiFi |  | Optional |  |  | https://github.com/rdkcentral/OneWifi
|  |  | SLO (Single Link Operation) and related WFA Data Model |  | OneWiFi |  | Optional |  |  | https://github.com/rdkcentral/OneWifi
|  |  | MLO (Multi-Link Operation) and related WFA Data Model |  | OneWiFi |  | Optional |  | EasyMesh r6 allows but does not orchestrate MLO mode | https://github.com/rdkcentral/OneWifi
|  | HAL interface to vendor software | Support industry standard NL80211 vendor interface | LAN | OneWiFi |  | Required |  |  | https://github.com/rdkcentral/OneWifi
|  |  | Support extensions to NL80211 interface where needed for new features | LAN | OneWiFi |  | Required |  |  | https://github.com/rdkcentral/OneWifi
|  | Multi Band | 2.4 GHz | LAN | OneWiFi |  | Optional |  | One or more rados bands must be supported | https://github.com/rdkcentral/OneWifi
|  |  | 5 GHz / 5U GHz / 5L GHz |  | OneWiFi |  | Optional |  |  | https://github.com/rdkcentral/OneWifi
|  |  | 6 GHz |  | OneWiFi |  | Optional |  |  | https://github.com/rdkcentral/OneWifi
|  | Supported Operational Modes | AP mode | LAN | OneWiFi |  | Optional |  | AP mode can be disabled in certain failover use cases | https://github.com/rdkcentral/OneWifi
|  |  | Extender mode |  | OneWiFi |  | n/a |  | Extender mode may be disabled in use cases where extender location is suboptimal. | https://github.com/rdkcentral/OneWifi
|  | Event reporting | 802.11 event reporting | LAN | OneWiFi |  | Required |  |  | https://github.com/rdkcentral/OneWifi
|  |  | Reporting of all Mgmt Frames |  | OneWiFi |  | Optional |  |  | https://github.com/rdkcentral/OneWifi
|  |  | Reporting of connected client list & assoc. events | LAN | OneWiFi |  | Required |  |  | https://github.com/rdkcentral/OneWifi
|  | Wi-Fi Management and Telemetry | Data Collection for Wi-Fi Assisted device typing |  | OneWiFi |  | Optional |  |  | https://github.com/rdkcentral/OneWifi
|  |  | Connection admission control |  | OneWiFi |  | Optional |  |  | https://github.com/rdkcentral/OneWifi
|  |  | CSI data collection for Motion Sensing and other applications |  |  |  | Optional |  | CSI Data Collectdion is not defined in EasyMesh R6
|  |  | Band Steering |  | OneWiFi |  | Optional |  |  | https://github.com/rdkcentral/OneWifi
|  |  | Client steering to another AP |  | OneWiFi |  | Optional
|  |  | Data collection for Levl Fingerprinting |  | OneWiFi |  | Optional |  |  | https://github.com/rdkcentral/OneWifi
|  |  | Mac Filters Per Network |  | OneWiFi |  | Optional |  |  | https://github.com/rdkcentral/OneWifi
|  |  | Data Collection for Harvester Telemetry |  | OneWiFi |  | Optional |  | Legacy - Harvester style WiFi telemetry using AVRO encoding over WebPA | https://github.com/rdkcentral/OneWifi
|  |  | 802.11 kv |  | OneWiFi |  | Optional |  | Neighbor report & BSS transition | https://github.com/rdkcentral/OneWifi
|  |  | Off channel scan |  | OneWiFi |  | Optional |  |  | https://github.com/rdkcentral/OneWifi
|  |  | DFS |  | OneWiFi |  | Optional |  | Dynamic Frequency Selection | https://github.com/rdkcentral/OneWifi
|  |  | Management frame Power control |  | OneWiFi |  | Optional |  | EasyMesh r6 does not support management frame power control separate from TX power control. | https://github.com/rdkcentral/OneWifi
|  |  | Data Collection for Advanced Telemetry |  | OneWiFi |  | Optional |  |  | https://github.com/rdkcentral/OneWifi
|  |  | Radius Failover & IPV6 Support for Public Access |  | OneWiFi |  | Optional |  | Encrypted WAN is needed for security with Public Hotspot | https://github.com/rdkcentral/OneWifi
|  |  | WiFi optimization from cloud |  | OneWiFi |  | Optional |  |  | https://github.com/rdkcentral/OneWifi
|  |  | Data Collection for Spectrum Analyzer features | LAN | OneWiFi |  | Optional |  |  | https://github.com/rdkcentral/OneWifi
|  |  | seamless WiFi dynamic reconfiguration support | LAN | OneWiFi |  | Required |  |  | https://github.com/rdkcentral/OneWifi
|  | WPS | WiFi Protected Setup | LAN | OneWiFi |  | Optional |  | Limited operation in EasyMesh mode | https://github.com/rdkcentral/OneWifi https://github.com/rdkcentral/broadband-utils/tree/main/rdk-wps-monitor
|  | Wi-Fi Test framework support | Onewifi test suite & Vendor test suite | LAN | OneWifitestsuite |  | n/a |  | Supported in test builds but not in deployment builds | https://github.com/rdkcentral/OneWifiTestSuite
2 | WiFi Hotspot | Hotspot Wi-Fi SSID | public SSID | Public Hotspot | hotspot |  | n/a |  | Encrypted WAN is needed for security with Public Hotspot | https://github.com/rdkcentral/hotspot
|  | Passpoint / Hotspot 2.0 | Passpoint | Public Hotspot | OneWiFi |  | n/a |  | Encrypted WAN is needed for security with Public Hotspot | https://github.com/rdkcentral/OneWifi
3 | Ethernet LAN | Ethernet LAN Port Management | Ethernet Ports | LAN | Ethernet Agent (used for LAN) |  | Optional |  | Ethernet ports on Modem/ONU devices are managed using vendor software. | https://github.com/rdkcentral/ethernet-agent
|  | Connected device detection and reporting | Link up/down detection | LAN | Ethernet Agent (used for LAN) |  | Optional |  | Ethernet connections to user client devcies on EasyMesh Agents are not fully supported in r6. | https://github.com/rdkcentral/ethernet-agent
|  | Enable/disable link including forced IP reconfig on reconnect | Includes abilty to force a connected devcie to reconfigure IP by momentarily dropping the link | LAN | Ethernet Agent (used for LAN) |  | Optional |  |  | https://github.com/rdkcentral/ethernet-agent
|  | Link Speed management | Link speed detection and management | LAN | Ethernet Agent (used for LAN) |  | Optional |  |  | https://github.com/rdkcentral/ethernet-agent
4 | MoCA LAN | MoCA LAN Features | MoCA LAN-over-cable | LAN | moca-agent |  | n/a |  |  | https://github.com/rdkcentral/moca-agent
|  |  | MoCA HAL interface | LAN | rdkb-halif-moca |  | n/a |  |  | https://github.com/rdkcentral/rdkb-halif-moca
|  |  | MoCA HAL test | LAN | rdkb-halif-test-moca |  | n/a |  |  | https://github.com/rdkcentral/rdkb-halif-test-moca
5 | Connected device discovery | Device.Hosts Table | Device.Hosts TR-181 data model | LAN | lan-manager-lite |  | Required |  |  | https://github.com/rdkcentral/lan-manager-lite
|  | Device Discovery | Detect devices joining/leaving LAN | LAN | lan-manager-lite |  | Required |  |  | https://github.com/rdkcentral/lan-manager-lite
|  | Secure device discovery | Secure UPnP services | LAN | secure-upnp |  | Optional |  |  | https://github.com/rdkcentral/secure-upnp
6 | DHCP Server | DHCP Server for LAN Clients | DHCPv4 server | LAN | dhcp-manager |  | Required |  |  | https://github.com/rdkcentral/dhcp-manager
|  |  | DHCPv6 servier | LAN | dhcp-manager |  | Optional |  |  | https://github.com/rdkcentral/dhcp-manager
|  |  | IPv6 prefix delegation | LAN | dhcp-manager |  | Required |  |  | https://github.com/rdkcentral/dhcp-manager
|  |  | IPv6 prefix delegation change on WAN failover/restore | LAN | dhcp-manager |  | Optional |  |  | https://github.com/rdkcentral/dhcp-manager
|  |  | IPv6 SLAAC support (stateless address autoconfig) | LAN | dhcp-manager |  | Required |  |  | https://github.com/rdkcentral/dhcp-manager
7 | WAN Interface Features | Profile based definition of primary and backup WAN links | WAN profile orchestration | WAN | wan-manager |  | Required |  |  | https://github.com/rdkcentral/wan-manager
|  | Primary WAN | Primiary WAN | WAN | wan-manager |  | Required |  |  | https://github.com/rdkcentral/wan-manager
|  | Secondary WAN | Backup WAN | WAN | wan-manager |  | Optional |  |  | https://github.com/rdkcentral/wan-manager
|  | WAN Failover and Restore | Failover and restore use cases | WAN | wan-manager |  | Optional |  |  | https://github.com/rdkcentral/wan-manager
|  | DHCP Client (WAN-side IP acquisition) | DHCP Client – WAN IPv4 acquisition | WAN | dhcp-manager |  | Optional | At least one method to aquire WAN IP address is required | DHCPv4 client is not used when using one of the IPv6 transistion / translation technologies | https://github.com/rdkcentral/dhcp-manager
|  |  | DHCP Client – WAN IPv6 / prefix delegation |  | dhcp-manager |  | Optional |  |  | https://github.com/rdkcentral/dhcp-manager
|  | IPv6 transition/translation mechanisms | MAP-T | WAN | dhcp-manager |  | Optional |  |  | https://github.com/rdkcentral/dhcp-manager
|  |  | MAP-E |  | dhcp-manager |  | Optional |  |  | https://github.com/rdkcentral/dhcp-manager
|  |  | NAT64 |  | dhcp-manager |  | Optional |  |  | https://github.com/rdkcentral/dhcp-manager
|  |  | DS LITE |  | dhcp-manager |  | Optional |  |  | https://github.com/rdkcentral/dhcp-manager
|  |  | 464XLAT |  | dhcp-manager |  | Optional |  |  | https://github.com/rdkcentral/dhcp-manager
|  | WAN Protocol – PPP | PPP over Ethernet / ATM | WAN | ppp-manager |  | Optional |  |  | https://github.com/rdkcentral/ppp-manager
|  | WAN Protocol – GRE | WAN GRE tunnel | WAN | hotspot |  | Optional |  |  | https://github.com/rdkcentral/hotspot
|  | Access Technology - Ethernet WAN | Ethernet WAN interface mgmt | WAN | Ethernet Agent (used for WAN) |  | Required |  | At least 1 WAN interface is needed for GW and Modem/ONU profiles | https://github.com/rdkcentral/ethernet-agent
|  | Access Technology – DOCSIS | Cable modem status & events | WAN | cable-modem-agent |  | n/a | At least one WAN Access Technology is required for Modem / ONU and Gateway Profiles | At least 1 WAN interface is needed for GW and Modem/ONU profiles | https://github.com/rdkcentral/cable-modem-agent
|  | Access Technology – xDSL | xDSL modem status & diag | WAN | xdsl-manager |  | n/a |  | At least 1 WAN interface is needed for GW and Modem/ONU profiles | https://github.com/rdkcentral/xdsl-manager
|  | Access Technology – EPON | EPON ONU management | WAN | EPON Agent |  | n/a |  | At least 1 WAN interface is needed for GW and Modem/ONU profiles | https://code.rdkcentral.com/r/plugins/gitiles/rdkb/components/opensource/ccsp/CcspEPONAgent
|  | Access Technology – GPON | GPON WAN interface mgmt | WAN | gpon-manager |  | n/a |  | At least 1 WAN interface is needed for GW and Modem/ONU profiles | https://github.com/rdkcentral/gpon-manager
|  | Access Technology – Cellular | Qualcomm QMI cellular | WAN | cellular-manager |  | n/a |  | At least 1 WAN interface is needed for GW and Modem/ONU profiles | https://github.com/rdkcentral/cellular-manager
|  |  | GPS | WAN | cellular-manager |  | n/a |  | Location detection | https://github.com/rdkcentral/cellular-manager
|  |  | MBIM generic cellular | WAN | Cellular Modem Mgr |  | n/a |  | At least 1 WAN interface is needed for GW and Modem/ONU profiles | https://github.com/rdkcentral/cellular-modem-manager
|  |  | USB RNDIS | WAN | Cellular Modem Mgr |  | n/a |  | At least 1 WAN interface is needed for GW and Modem/ONU profiles | https://github.com/rdkcentral/cellular-modem-manager
|  | Access Technolgoy - WiFi link to external WAN backup device | WiFi used as a WAN link | WAN | OneWiFi WAN Manager |  | n/a |  | At least 1 WAN interface is needed for GW and Modem/ONU profiles | https://github.com/rdkcentral/wan-manager
8 | Local WebUI | Residential Portal | HTML/HTTPS residential mgmt portal | Local WebUI | webui |  | Optional |  |  | https://github.com/rdkcentral/webui
|  | Business Gateway Portal | Business gateway HTML portal | Local WebUI | webui-bwg |  | Optional |  |  | https://github.com/rdkcentral/webui-bwg
9 | Remote Management | WebPA | WebPA device management | Remote Mgmt | parodus start-parodus xmidt-org |  | Optional |  | No commands or event support in the current version of WebPA | https://github.com/xmidt-org/parodus2ccsp https://github.com/xmidt-org/parodus https://github.com/rdkcentral/start-parodus
|  | USP | USP (TR-369) device management | Remote Mgmt | usp-pa-vendor-rdk |  | Optional |  |  | https://github.com/rdkcentral/usp-pa-vendor-rdk
|  | TR069 | CWMP / ACS device management | Remote Mgmt | tr069-protocol-agent |  | Optional |  |  | https://github.com/rdkcentral/tr069-protocol-agent
|  | SNMP | SNMP device management | Remote Mgmt | snmp-protocol-agent |  | Optional |  | Legacy – not for new dev | https://github.com/rdkcentral/snmp-protocol-agent
|  | RFC (remote feature control) | Runtime enable/disable via xConf | Remote Mgmt | xconf-client |  | Optional |  |  | https://github.com/rdkcentral/rfc https://github.com/rdkcentral/xconf-client
|  | WebConfig | WebConfig based device configuration | Remote Mgmt | WebConfig |  | Optional |  | No TR-181 support | https://github.com/rdkcentral/webconfig https://github.com/rdkcentral/WebconfigFramework
|  | RDK OVS Agent | OpenSync based Mesh configuration | Remote Mgmt | WebConfig |  | n/a |  | Used in OpenSync mode | https://github.com/rdkcentral/open-virtual-switch-agent
10 | Telemetry & Data collection | Configurable Telemetry | Profile-driven telemetry collection | Diagnostics | T2 telemetry |  | Optional |  |  | https://github.com/rdkcentral/telemetry
|  | Crash Reporting | Crash data upload | Diagnostics | crashupload |  | Optional |  | Zero deps | https://github.com/rdkcentral/crashupload
|  | Harvester Telemetry | Harvester – hard-coded WebPA telemetry | Diagnostics | harvester |  | Optional |  | Legacy – not for new dev | https://github.com/rdkcentral/harvester
11 | Diagnostics & Testing | WAN Connectivity Tests | Layer 4 connectivity tests | Diagnostics | test-and-diagnostic |  | Optional |  |  | https://github.com/rdkcentral/test-and-diagnostic
|  | WAN Health | IPOE WAN health check | Diagnostics | ipoe-health-check |  | Optional |  |  | https://github.com/rdkcentral/ipoe-health-check
|  | remote_debugger | Live field issue debugging | Diagnostics | remote_debugger | CORE | Required |  |  | https://github.com/rdkcentral/remote_debugger https://github.com/rdkcentral/rdm-agent
|  | cpuproc analyzer | Process Analyzer | Diagnostics | cpuprocanalyzer |  | Optional |  |  | https://github.com/rdkcentral/cpuprocanalyzer
|  | Legacy Notifications | Hard-coded DM value change notify | Diagnostics | notify-component |  | Optional |  | Legacy | https://github.com/rdkcentral/notify-component
|  | Gateway speed test | IMP speed test | Diagnostics | test-and-diagnostic |  | Optional |  |  | https://github.com/rdkcentral/test-and-diagnostic https://github.com/rdkcentral/rdk-speedtest-cli
|  | TCP Latency measurement | Latency | Diagnostics | Test & Diagnostics |  | Optional |  |  | https://github.com/rdkcentral/test-and-diagnostic
|  | Self heal | monitoring and recovery module | Diagnostics | Test & Diagnostics |  | Optional |  |  | https://github.com/rdkcentral/test-and-diagnostic
|  | System Mon Tools | System Monitoring | Diagnostics | sys_mon_tools |  | Optional |  |  | https://github.com/rdkcentral/sys_mon_tools
|  | breakpad | Breakpad wrapper | Diagnostics | breakpad_wrapper |  | Optional |  |  | https://github.com/rdkcentral/breakpad_wrapper
12 | System Logging | Logger | Unified log framework – zero deps | Diagnostics | rdk_logger | CORE | Required |  |  | https://github.com/rdkcentral/rdk_logger
|  | Log rotation | Log file rotation management | Diagnostics | rdk_logger | CORE | Required |  |  | https://github.com/rdkcentral/rdk_logger
|  | Log upload | Log upload to backoffice | Diagnostics | dcm agent |  | Optional |  | The EasyMesh R6 spec doesn't define how an EM Agent uploads logs | https://github.com/rdkcentral/dcm-agent
|  | system log helper | log helper | Diagnostics | syslog_helper |  | Optional |  |  | https://code.rdkcentral.com/r/plugins/gitiles/rdk/components/generic/syslog_helper/+/refs/heads/rdk-next
13 | Inter Process Communication | RBUS – Modern IPC | RBUS CLI Support | IPC | rbus | CORE | Required |  |  | https://github.com/rdkcentral/rbus
|  |  | Support for get and set |  | rbus | CORE | Required |  |  | https://github.com/rdkcentral/rbus
|  |  | Support for multi-instance objects |  | rbus | CORE | Required |  |  | https://github.com/rdkcentral/rbus
|  |  | Method / command invocation |  | rbus | CORE | Required |  |  | https://github.com/rdkcentral/rbus
|  |  | Event subscription & notification |  | rbus | CORE | Required |  |  | https://github.com/rdkcentral/rbus
|  | Legacy CCSP Shim | Legacy DMCLI support | IPC | DMCLI | CORE | Required |  |  | https://github.com/rdkcentral/data-model-cli
|  |  | CCSP backward-compat API over RBUS |  | common-library | CORE | Required |  | Legacy – needed by older components | https://github.com/rdkcentral/common-library
|  | Inter-Device IPC | RBUS bridge between LAN devices | IPC | inter-device-manager |  | Optional |  |  | https://github.com/rdkcentral/inter-device-manager
|  | json hal lib | RDK json hal library | IPC | json-hal-lib |  | Optional |  |  | https://github.com/rdkcentral/json-hal-library
14 | IoT | Matter | Matter IoT device support | IOT | BartonCore,BartonCommon |  | Optional |  |  | https://github.com/rdkcentral/BartonCore https://github.com/rdkcentral/BartonCommon
|  | Zigbee | Zigbee IoT device support | IOT | BartonCore,BartonCommon |  | Optional |  |  | https://github.com/rdkcentral/BartonCore https:/github.com/rdkcentral/BartonCommon
|  | Thread | Thread IoT device support | IOT | BartonCore,BartonCommon |  | Optional |  |  | https://github.com/rdkcentral/BartonCore https://github.com/rdkcentral/BartonCommon
|  | Bluetooth | Bluetooth support for Matter comissioning | IOT | BartonCore,BartonCommon |  | Optional |  |  | https://github.com/rdkcentral/BartonCore https://github.com/rdkcentral/BartonCommon
|  | Home security IoT | Support for Legacy Home security IoT devices | IOT | home-security |  | Optional |  |  | https://github.com/rdkcentral/home-security
15 | Downloadable App containers | App LCM | TR-181 SoftwareModules data model for App Life Cycle Mgt | App Framework | DSM |  | Optional |  | Active dev – TR-181 compliance | https://github.com/rdkcentral/DSM
|  |  | App install/start/stop/remove |  | DSM |  | Optional |  |  | https://github.com/rdkcentral/DSM
|  | Container Runtime | OCI container runtime (crun) | App Framework | Dobby |  | Optional |  |  | https://github.com/rdkcentral/Dobby
|  |  | Container lifecycle management |  | Dobby |  | Optional |  |  | https://github.com/rdkcentral/Dobby
16 | Voice/VoIP | PacketCable 2 MTA (eDVA) interface to RDKB | MTA status & diagnostics | Voice | media-terminal-adapter-agent |  | n/a |  | PacketCable 2.0 eDVA | https://github.com/rdkcentral/media-terminal-adapter-agent
|  |  | MTA HAL interface |  | rdkb-halif-mta |  | n/a |  |  | https://github.com/rdkcentral/rdkb-halif-mta
|  |  | MTA HAL test |  | rdkb-halif-test-mta |  | n/a |  |  | https://github.com/rdkcentral/rdkb-halif-test-mta
|  | Telco Voice | TR104 telco voice stack mgmt | Voice | telco-voice-manager |  | Optional |  |  | https://github.com/rdkcentral/telco-voice-manager
|  | hal-voice-asterisk | Asterisk HAL | Voice | hal-voice-asterisk |  | Optional |  |  | https://github.com/rdkcentral/hal-voice-asterisk
|  | Battery Backup | Battery-backed power modes | Battery Management for Voice | power-manager |  | n/a |  | For MTA battery scenarios | https://github.com/rdkcentral/power-manager
|  |  | Power manager HAL |  | rdk-halif-power_manager |  | n/a |  |  | https://github.com/rdkcentral/rdk-halif-power_manager
|  |  | Power manager HAL test |  | rdk-halif-test-power_manager |  | n/a |  |  | https://github.com/rdkcentral/rdk-halif-test-power_manager
17 | Firmware Upgrade | OTA Upgrade | Firmware download & apply | Device Mgmt | platform-manager |  | Optional |  | Platforms without CM Agent | https://github.com/rdkcentral/platform-manager
|  |  | FW upgrade HAL interface |  | rdkb-halif-fwupgrade |  | Optional |  |  | https://github.com/rdkcentral/rdkb-halif-fwupgrade
|  |  | FW upgrade HAL test |  | rdkb-halif-test-fwupgrade |  | n/a |  |  | https://github.com/rdkcentral/rdkb-halif-test-fwupgrade
|  | Firmware upgrade settings | dcm-agent |  | dcm-agent |  | Optional |  |  | https://github.com/rdkcentral/dcm-agent
|  | Cloud Connection | xConf-based FW orchestration | Remote Mgmt | xconf-client |  | Optional |  |  | https://github.com/rdkcentral/xconf-client
18 | System startup & orchestration | Startup Scripts | Device init & provisioning scripts | System | provisioning-and-management |  | Required |  | Legacy – will be split/deprecated | https://github.com/rdkcentral/provisioning-and-management
|  |  | sysEvent IPC + sysConfig storage |  | utopia |  | Required |  | Legacy – deprecation planned | https://github.com/rdkcentral/utopia
|  | Legacy system ready signalling | System-ready event signaling | System | component-registry |  | Required |  | Legacy (dbus era) – not for new dev | https://github.com/rdkcentral/component-registry
|  | Platform Misc | Miscellaneous platform init | System | miscellaneous-broadband | CORE | Required |  | Refactor candidate | https://github.com/rdkcentral/miscellaneous-broadband
|  | LED Management | LED state management | Device Mgmt | led-manager |  | Optional |  |  | https://github.com/rdkcentral/led-manager
|  | system initialization scripts | system init scripts | System | sysint-broadband | CORE | Required |  |  | https://github.com/rdkcentral/sysint-broadband
|  | common utilities | common rdk utilities | System | common_utilities | CORE | Required |  |  | https://github.com/rdkcentral/common_utilities/
19 | Configuration Persistence | Config Storage | Persistent storage (PSM) | System | persistent-storage-manager |  | Required |  | Not all components use PSM | https://github.com/rdkcentral/persistent-storage-manager
|  | sysConfig | Persistent storage (sysConfig) | System | utopia |  | Required |  | Not all components use sysConfig | https://github.com/rdkcentral/utopia
20 | Factory reset | Config Reset | Restore factory defaults (PSM) | System | persistent-storage-manager |  | Required |  | PSM manages factory defaults | https://github.com/rdkcentral/persistent-storage-manager
|  |  | Restore factory defaults (sysConfig) | System | utopia/P&M |  | Required |  | Via Utopia/P&M scripts | https://github.com/rdkcentral/provisioning-and-management
21 | IP Routing/NAT/Firewall | Network Utilities | Interface/bridge/VLAN/route utils | Routing & Bridging | core-net-library |  | Required |  | Zero dependencies | https://github.com/rdkcentral/core-net-library
|  | IPv4/IPv6 Routing | IPv4 + IPv6 routing rules | Routing & Bridging | provisioning-and-management |  | Required |  | Legacy – still required today | https://github.com/rdkcentral/provisioning-and-management
|  |  | Route management utilities |  | core-net-library Utopia |  | Required |  |  | https://github.com/rdkcentral/core-net-library
|  | Firewall | Default firewall rules | Routing & Bridging | Hardcoded rules |  | n/a
|  |  | Stateful packet filtering | Routing & Bridging | provisioning-and-management,Utopia |  | Required |  |  | https://github.com/rdkcentral/provisioning-and-management https://github.com/rdkcentral/utopia
|  |  | NAT / PAT | Routing & Bridging | provisioning-and-management/Utopia |  | Required |  |  | https://github.com/rdkcentral/provisioning-and-management https://github.com/rdkcentral/utopia
|  | Port forwarding | Port forwarding rules | Routing & Bridging | provisioning-and-management/Firewall/Utopia |  | Optional |  | Via P&M iptables rules | https://github.com/rdkcentral/provisioning-and-management https://github.com/rdkcentral/firewall-manager/
|  | Port forwarding | Port triggering rules | Routing & Bridging | provisioning-and-management/Firewall/Utopia |  | Optional |  | Via P&M iptables rules | https://github.com/rdkcentral/provisioning-and-management https://github.com/rdkcentral/firewall-manager/
22 | Bridge and VLAN configuration | Bridge mode support (no router/NAT) | WAN bridge mode configuration | Routing & Bridging | wan-manager/bridge utils |  | Optional |  |  | https://github.com/rdkcentral/wan-manager https://github.com/rdkcentral/miscellaneous-broadband/
|  | Bridge Utilities | VLAN/bridge interface management | Routing & Bridging | core-net-library |  | Required |  |  | https://github.com/rdkcentral/core-net-library
23 | Traffic Forwarding | Forward user traffic to network based captive portal | For "no service" and other similar use cases | Routing & Bridging | provisioning-and-management |  | Optional |  |  | https://github.com/rdkcentral/provisioning-and-management https://github.com/rdkcentral/utopia
|  | Forward user traffic to local Captive portal when no DOCSIS RF WAN | Captive portal for "No RF" use cases | Routing & Bridging | provisioning-and-management |  | n/a |  |  | https://github.com/rdkcentral/provisioning-and-management https://github.com/rdkcentral/utopia
24 | DNS | DNS | DNS relay for LAN clients | DNS | dhcp-manager/PandM |  | Optional |  |  | https://github.com/rdkcentral/dhcp-manager
|  |  | DDNS | DDNS | provisioning-and-management/Utopia |  | Optional |  |  | https://github.com/rdkcentral/provisioning-and-management https://github.com/rdkcentral/utopia
25 | Parental control / Browsing Security | DNS Filtering Interface to specific DNS server | DNS-based parental control interface | Browsing Security | xdns |  | Optional |  |  | https://github.com/rdkcentral/xdns
|  | Device Pause | Device Pause | Parental Control | provisioning-and-management/Utopia |  | Optional |  | Legacy, doesn't work with clients that use random mac addresses | https://github.com/rdkcentral/provisioning-and-management https://github.com/rdkcentral/utopia
|  | Managed sites | Managed sites | Browsing Security | provisioning-and-management/Utopia |  | Optional |  | Legacy | https://github.com/rdkcentral/provisioning-and-management https://github.com/rdkcentral/utopia
|  | Blocked keywords | Blocked keywords | Browsing Security | provisioning-and-management/Utopia |  | Optional |  | Legacy | https://github.com/rdkcentral/provisioning-and-management https://github.com/rdkcentral/utopia
|  | Trusted devices | Trusted devices | Browsing Security | provisioning-and-management/Utopia |  | Optional |  | Legacy | https://github.com/rdkcentral/provisioning-and-management https://github.com/rdkcentral/utopia
|  | Advanced security | RDK Interface for cujo | Browsing Security | advanced-security |  | Optional |  |  | https://github.com/rdkcentral/advanced-security
26 | Code Security | Certificate selector | Certificate Configuration for mTLS | Security | rdk-cert-config |  | Optional |  | components are optional and required only for mTLS | https://github.com/rdkcentral/rdk-cert-config
|  | Secure wrapper for crypto calls | Secure crypto API stubs(ISP need to implement crypto API's) | Security | rdk-cert-config |  | Optional |  | components are optional and required only for mTLS | https://github.com/rdkcentral/rdk-cert-config
|  | rdkssa | Security Services Architecture as a wrapper for MSO specific crypto applications | Security | rdkssa |  | Optional |  | Older version and support secure mount | https://github.com/rdkcentral/rdkssa
|  | Privilage | Dropping root Privilage on processes | Security | rdk-libunpriv |  | Optional |  |  | https://github.com/rdkcentral/rdk-libunpriv
|  | secure system call | Lib system call wrapper | Security | libsyscallwrapper | CORE | Required |  |  | https://github.com/rdkcentral/libSyscallWrapper
|  | apparmor profiles | rdkb app armor profiles | Security | rdkb-apparmor-profiles |  | Optional |  |  | https://github.com/rdkcentral/rdkb-apparmor-profiles

## All Profiles
# | High Level Feature | Feature Subset | Detailed Feature List | Sub-System | Component Repo | Core Features | Modem /ONU | EthWAN WiFi Router | GW | GW OpenSync | GW EasyMesh | EXT OpenSync | EXT EasyMesh | Status | Notes | Github Link
1 | Wi-Fi LAN | Standards | 802.11n | LAN | OneWiFi |  | n/a | Required | Required | Required | Required | Required | Required |  |  | https://github.com/rdkcentral/OneWifi
|  |  | 802.11ac (Wi-Fi 5) |  | OneWiFi |  | n/a | Required | Required | Required | Required | Required | Required |  |  | https://github.com/rdkcentral/OneWifi
|  |  | 802.11ax (Wi-Fi 6/6E) |  | OneWiFi |  | n/a | Optional | Optional | Optional | Optional | Optional | Optional |  |  | https://github.com/rdkcentral/OneWifi
|  |  | 802.11be (Wi-Fi 7) |  | OneWiFi |  | n/a | Optional | Optional | Optional | Optional | Optional | Optional |  |  | https://github.com/rdkcentral/OneWifi
|  | Security | WPA2 | LAN | OneWiFi |  | n/a | Required | Required | Required | Required | Required | Required |  | Not supported in 6GHz band | https://github.com/rdkcentral/OneWifi
|  |  | WPA2 Enterprise |  | OneWiFi |  | n/a | Optional | Optional | Optional | Optional | Optional | Optional |  |  | https://github.com/rdkcentral/OneWifi
|  |  | WPA3 |  | OneWiFi |  | n/a | Optional | Optional | Optional | Optional | Optional | Optional |  |  | https://github.com/rdkcentral/OneWifi
|  |  | WPA3 Enterprise |  | OneWiFi |  | n/a | Optional | Optional | Optional | Optional | Optional | Optional |  |  | https://github.com/rdkcentral/OneWifi
|  |  | WPA3 Transition |  | OneWiFi |  | n/a | Optional | Optional | Optional | Optional | Optional | Optional |  |  | https://github.com/rdkcentral/OneWifi
|  |  | WPA3 Enhanced Open |  | OneWiFi |  | n/a | Optional | Optional | Optional | Optional | Optional | Optional |  |  | https://github.com/rdkcentral/OneWifi
|  |  | WPA3 PCM |  | OneWiFi |  | n/a | Optional | Optional | Optional | Optional | Optional | Optional |  |  | https://github.com/rdkcentral/OneWifi
|  | Easy Mesh | EasyMesh R6 – Controller+Agent | LAN | unified-wifi-mesh |  | n/a | Optional | Optional | n/a | Required | n/a | n/a |  |  | https://github.com/rdkcentral/unified-wifi-mesh
|  |  | EasyMesh R6 – Agent Only |  | unified-wifi-mesh |  | n/a | n/a | n/a | n/a | n/a | n/a | Required |  |  | https://github.com/rdkcentral/unified-wifi-mesh
|  |  | EasyMesh R6 – IEEE 1905 transport |  | ieee1905-rs |  | n/a | Optional | Optional | n/a | Required | n/a | Required |  | Dependency for EasyMesh | https://github.com/rdkcentral/ieee1905-rs
|  | Opensync compatability | Opensync V2.4 compatability | LAN | OneWiFi |  | n/a | Optional | Optional | Required | n/a | Required | n/a |  |  | https://github.com/rdkcentral/OneWifi
|  |  | Mesh Agent syncs config from OVS and other sources | LAN | Mesh Agent (Integrates with OpenSync v2.4) |  | n/a | Optional | Optional | Required | n/a | Required | n/a |  |  | https://github.com/rdkcentral/mesh-agent
|  | Wi-Fi 7 | 802.11 be | LAN | OneWiFi |  | n/a | Optional | Optional | Optional | Optional | Optional | Optional |  |  | https://github.com/rdkcentral/OneWifi
|  |  | 320 MHz |  | OneWiFi |  | n/a | Optional | Optional | Optional | Optional | Optional | Optional |  |  | https://github.com/rdkcentral/OneWifi
|  |  | SLO (Single Link Operation) and related WFA Data Model |  | OneWiFi |  | n/a | Optional | Optional | Optional | Optional | Optional | Optional |  |  | https://github.com/rdkcentral/OneWifi
|  |  | MLO (Multi-Link Operation) and related WFA Data Model |  | OneWiFi |  | n/a | Optional | Optional | Optional | Optional | Optional | Optional |  | EasyMesh r6 allows but does not orchestrate MLO mode | https://github.com/rdkcentral/OneWifi
|  | HAL interface to vendor software | Support industry standard NL80211 vendor interface | LAN | OneWiFi |  | n/a | Required | Required | Required | Required | Required | Required |  |  | https://github.com/rdkcentral/OneWifi
|  |  | Support extensions to NL80211 interface where needed for new features | LAN | OneWiFi |  | n/a | Required | Required | Required | Required | Required | Required |  |  | https://github.com/rdkcentral/OneWifi
|  | Multi Band | 2.4 GHz | LAN | OneWiFi |  | n/a | Optional | Optional | Optional | Optional | Optional | Optional |  | One or more rados bands must be supported | https://github.com/rdkcentral/OneWifi
|  |  | 5 GHz / 5U GHz / 5L GHz |  | OneWiFi |  | n/a | Optional | Optional | Optional | Optional | Optional | Optional |  |  | https://github.com/rdkcentral/OneWifi
|  |  | 6 GHz |  | OneWiFi |  | n/a | Optional | Optional | Optional | Optional | Optional | Optional |  |  | https://github.com/rdkcentral/OneWifi
|  | Supported Operational Modes | AP mode | LAN | OneWiFi |  | n/a | Optional | Optional | Optional | Optional | n/a | n/a |  | AP mode can be disabled in certain failover use cases | https://github.com/rdkcentral/OneWifi
|  |  | Extender mode |  | OneWiFi |  | n/a | n/a | n/a | n/a | n/a | Optional | Optional |  | Extender mode may be disabled in use cases where extender location is suboptimal. | https://github.com/rdkcentral/OneWifi
|  | Event reporting | 802.11 event reporting | LAN | OneWiFi |  | n/a | Required | Required | Required | Required | Required | Required |  |  | https://github.com/rdkcentral/OneWifi
|  |  | Reporting of all Mgmt Frames |  | OneWiFi |  | n/a | Optional | Optional | Optional | Optional | Optional | Optional |  |  | https://github.com/rdkcentral/OneWifi
|  |  | Reporting of connected client list & assoc. events | LAN | OneWiFi |  | n/a | Required | Required | Required | Required | Required | Required |  |  | https://github.com/rdkcentral/OneWifi
|  | Wi-Fi Management and Telemetry | Data Collection for Wi-Fi Assisted device typing |  | OneWiFi |  | n/a | Optional | Optional | Optional | Optional | Optional | Optional |  |  | https://github.com/rdkcentral/OneWifi
|  |  | Connection admission control |  | OneWiFi |  | n/a | Optional | Optional | Optional | Optional | Optional | Optional |  |  | https://github.com/rdkcentral/OneWifi
|  |  | CSI data collection for Motion Sensing and other applications |  |  |  | n/a | Optional | Optional | Optional | Optional | n/a | n/a |  | CSI Data Collectdion is not defined in EasyMesh R6
|  |  | Band Steering |  | OneWiFi |  | n/a | Optional | Optional | Optional | Optional | Optional | Optional |  |  | https://github.com/rdkcentral/OneWifi
|  |  | Client steering to another AP |  | OneWiFi |  | n/a | Optional | Optional | Optional | Optional | Optional | Optional
|  |  | Data collection for Levl Fingerprinting |  | OneWiFi |  | n/a | Optional | Optional | Optional | Optional | Optional | Optional |  |  | https://github.com/rdkcentral/OneWifi
|  |  | Mac Filters Per Network |  | OneWiFi |  | n/a | Optional | Optional | Optional | Optional | Optional | Optional |  |  | https://github.com/rdkcentral/OneWifi
|  |  | Data Collection for Harvester Telemetry |  | OneWiFi |  | n/a | Optional | Optional | Optional | Optional | n/a | n/a |  | Legacy - Harvester style WiFi telemetry using AVRO encoding over WebPA | https://github.com/rdkcentral/OneWifi
|  |  | 802.11 kv |  | OneWiFi |  | n/a | Optional | Optional | Optional | Optional | Optional | Optional |  | Neighbor report & BSS transition | https://github.com/rdkcentral/OneWifi
|  |  | Off channel scan |  | OneWiFi |  | n/a | Optional | Optional | Optional | Optional | Optional | Optional |  |  | https://github.com/rdkcentral/OneWifi
|  |  | DFS |  | OneWiFi |  | n/a | Optional | Optional | Optional | Optional | Optional | Optional |  | Dynamic Frequency Selection | https://github.com/rdkcentral/OneWifi
|  |  | Management frame Power control |  | OneWiFi |  | n/a | Optional | Optional | Optional | Optional | Optional | n/a |  | EasyMesh r6 does not support management frame power control separate from TX power control. | https://github.com/rdkcentral/OneWifi
|  |  | Data Collection for Advanced Telemetry |  | OneWiFi |  | n/a | Optional | Optional | Optional | Optional | Optional | Optional |  |  | https://github.com/rdkcentral/OneWifi
|  |  | Radius Failover & IPV6 Support for Public Access |  | OneWiFi |  | n/a | Optional | Optional | Optional | Optional | Optional | Optional |  | Encrypted WAN is needed for security with Public Hotspot | https://github.com/rdkcentral/OneWifi
|  |  | WiFi optimization from cloud |  | OneWiFi |  | n/a | Optional | Optional | Optional | Optional | Optional | Optional |  |  | https://github.com/rdkcentral/OneWifi
|  |  | Data Collection for Spectrum Analyzer features | LAN | OneWiFi |  | n/a | Optional | Optional | Optional | Optional | Optional | Optional |  |  | https://github.com/rdkcentral/OneWifi
|  |  | seamless WiFi dynamic reconfiguration support | LAN | OneWiFi |  | n/a | Required | Required | Required | Required | Required | Required |  |  | https://github.com/rdkcentral/OneWifi
|  | WPS | WiFi Protected Setup | LAN | OneWiFi |  | n/a | Optional | Optional | Optional | Optional | Optional | Optional |  | Limited operation in EasyMesh mode | https://github.com/rdkcentral/OneWifi https://github.com/rdkcentral/broadband-utils/tree/main/rdk-wps-monitor
|  | Wi-Fi Test framework support | Onewifi test suite & Vendor test suite | LAN | OneWifitestsuite |  | n/a | n/a | n/a | n/a | n/a | n/a | n/a |  | Supported in test builds but not in deployment builds | https://github.com/rdkcentral/OneWifiTestSuite
2 | WiFi Hotspot | Hotspot Wi-Fi SSID | public SSID | Public Hotspot | hotspot |  | n/a | n/a | Optional | Optional | Optional | Optional | Optional |  | Encrypted WAN is needed for security with Public Hotspot | https://github.com/rdkcentral/hotspot
|  | Passpoint / Hotspot 2.0 | Passpoint | Public Hotspot | OneWiFi |  | n/a | n/a | Optional | Optional | Optional | Optional | Optional |  | Encrypted WAN is needed for security with Public Hotspot | https://github.com/rdkcentral/OneWifi
3 | Ethernet LAN | Ethernet LAN Port Management | Ethernet Ports | LAN | Ethernet Agent (used for LAN) |  | n/a | Optional | Optional | Optional | Optional | Optional | n/a |  | Ethernet ports on Modem/ONU devices are managed using vendor software. | https://github.com/rdkcentral/ethernet-agent
|  | Connected device detection and reporting | Link up/down detection | LAN | Ethernet Agent (used for LAN) |  | n/a | Optional | Optional | Optional | Optional | Optional | n/a |  | Ethernet connections to user client devcies on EasyMesh Agents are not fully supported in r6. | https://github.com/rdkcentral/ethernet-agent
|  | Enable/disable link including forced IP reconfig on reconnect | Includes abilty to force a connected devcie to reconfigure IP by momentarily dropping the link | LAN | Ethernet Agent (used for LAN) |  | n/a | Optional | Optional | Optional | Optional | Optional | n/a |  |  | https://github.com/rdkcentral/ethernet-agent
|  | Link Speed management | Link speed detection and management | LAN | Ethernet Agent (used for LAN) |  | n/a | Optional | Optional | Optional | Optional | Optional | n/a |  |  | https://github.com/rdkcentral/ethernet-agent
4 | MoCA LAN | MoCA LAN Features | MoCA LAN-over-cable | LAN | moca-agent |  | n/a | n/a | Optional | Optional | Optional | n/a | n/a |  |  | https://github.com/rdkcentral/moca-agent
|  |  | MoCA HAL interface | LAN | rdkb-halif-moca |  | n/a | n/a | Optional | Optional | Optional | n/a | n/a |  |  | https://github.com/rdkcentral/rdkb-halif-moca
|  |  | MoCA HAL test | LAN | rdkb-halif-test-moca |  | n/a | n/a | Optional | Optional | Optional | n/a | n/a |  |  | https://github.com/rdkcentral/rdkb-halif-test-moca
5 | Connected device discovery | Device.Hosts Table | Device.Hosts TR-181 data model | LAN | lan-manager-lite |  | n/a | Required | Required | Required | Required | n/a | n/a |  |  | https://github.com/rdkcentral/lan-manager-lite
|  | Device Discovery | Detect devices joining/leaving LAN | LAN | lan-manager-lite |  | n/a | Required | Required | Required | Required | n/a | n/a |  |  | https://github.com/rdkcentral/lan-manager-lite
|  | Secure device discovery | Secure UPnP services | LAN | secure-upnp |  | n/a | Optional | Optional | Optional | Optional | n/a | n/a |  |  | https://github.com/rdkcentral/secure-upnp
6 | DHCP Server | DHCP Server for LAN Clients | DHCPv4 server | LAN | dhcp-manager |  | n/a | Required | Required | Required | Required | n/a | n/a |  |  | https://github.com/rdkcentral/dhcp-manager
|  |  | DHCPv6 servier | LAN | dhcp-manager |  | n/a | Optional | Optional | Optional | Optional | n/a | n/a |  |  | https://github.com/rdkcentral/dhcp-manager
|  |  | IPv6 prefix delegation | LAN | dhcp-manager |  | n/a | Required | Required | Required | Required | n/a | n/a |  |  | https://github.com/rdkcentral/dhcp-manager
|  |  | IPv6 prefix delegation change on WAN failover/restore | LAN | dhcp-manager |  | n/a | Optional | Optional | Optional | Optional | n/a | n/a |  |  | https://github.com/rdkcentral/dhcp-manager
|  |  | IPv6 SLAAC support (stateless address autoconfig) | LAN | dhcp-manager |  | n/a | Required | Required | Required | Required | n/a | n/a |  |  | https://github.com/rdkcentral/dhcp-manager
7 | WAN Interface Features | Profile based definition of primary and backup WAN links | WAN profile orchestration | WAN | wan-manager |  | n/a | Required | Required | Required | Required | n/a | n/a |  |  | https://github.com/rdkcentral/wan-manager
|  | Primary WAN | Primiary WAN | WAN | wan-manager |  | n/a | Required | Required | Required | Required | n/a | n/a |  |  | https://github.com/rdkcentral/wan-manager
|  | Secondary WAN | Backup WAN | WAN | wan-manager |  | n/a | Optional | Optional | Optional | Optional | n/a | n/a |  |  | https://github.com/rdkcentral/wan-manager
|  | WAN Failover and Restore | Failover and restore use cases | WAN | wan-manager |  | n/a | Optional | Optional | Optional | Optional | n/a | n/a |  |  | https://github.com/rdkcentral/wan-manager
|  | DHCP Client (WAN-side IP acquisition) | DHCP Client – WAN IPv4 acquisition | WAN | dhcp-manager |  | n/a | Optional | Optional | Optional | Optional | n/a | n/a | At least one method to aquire WAN IP address is required | DHCPv4 client is not used when using one of the IPv6 transistion / translation technologies | https://github.com/rdkcentral/dhcp-manager
|  |  | DHCP Client – WAN IPv6 / prefix delegation |  | dhcp-manager |  | n/a | Optional | Required | Required | Required | n/a | n/a |  |  | https://github.com/rdkcentral/dhcp-manager
|  | IPv6 transition/translation mechanisms | MAP-T | WAN | dhcp-manager |  | n/a | Optional | Optional | Optional | Optional | n/a | n/a |  |  | https://github.com/rdkcentral/dhcp-manager
|  |  | MAP-E |  | dhcp-manager |  | n/a | Optional | Optional | Optional | Optional | n/a | n/a |  |  | https://github.com/rdkcentral/dhcp-manager
|  |  | NAT64 |  | dhcp-manager |  |  | Optional |  |  |  | n/a | n/a |  |  | https://github.com/rdkcentral/dhcp-manager
|  |  | DS LITE |  | dhcp-manager |  | n/a | Optional | Optional | Optional | Optional | n/a | n/a |  |  | https://github.com/rdkcentral/dhcp-manager
|  |  | 464XLAT |  | dhcp-manager |  | n/a | Optional | Optional | Optional | Optional | n/a | n/a |  |  | https://github.com/rdkcentral/dhcp-manager
|  | WAN Protocol – PPP | PPP over Ethernet / ATM | WAN | ppp-manager |  | n/a | Optional | Optional | Optional | Optional | n/a | n/a |  |  | https://github.com/rdkcentral/ppp-manager
|  | WAN Protocol – GRE | WAN GRE tunnel | WAN | hotspot |  | n/a | Optional | Optional | Optional | Optional | n/a | n/a |  |  | https://github.com/rdkcentral/hotspot
|  | Access Technology - Ethernet WAN | Ethernet WAN interface mgmt | WAN | Ethernet Agent (used for WAN) |  | Optional | Required | Optional | Optional | Optional | n/a | n/a |  | At least 1 WAN interface is needed for GW and Modem/ONU profiles | https://github.com/rdkcentral/ethernet-agent
|  | Access Technology – DOCSIS | Cable modem status & events | WAN | cable-modem-agent |  | Optional | n/a | Optional | Optional | Optional | n/a | n/a | At least one WAN Access Technology is required for Modem / ONU and Gateway Profiles | At least 1 WAN interface is needed for GW and Modem/ONU profiles | https://github.com/rdkcentral/cable-modem-agent
|  | Access Technology – xDSL | xDSL modem status & diag | WAN | xdsl-manager |  | Optional | n/a | Optional | Optional | Optional | n/a | n/a |  | At least 1 WAN interface is needed for GW and Modem/ONU profiles | https://github.com/rdkcentral/xdsl-manager
|  | Access Technology – EPON | EPON ONU management | WAN | EPON Agent |  | Optional | n/a | Optional | Optional | Optional | n/a | n/a |  | At least 1 WAN interface is needed for GW and Modem/ONU profiles | https://code.rdkcentral.com/r/plugins/gitiles/rdkb/components/opensource/ccsp/CcspEPONAgent
|  | Access Technology – GPON | GPON WAN interface mgmt | WAN | gpon-manager |  | Optional | n/a | Optional | Optional | Optional | n/a | n/a |  | At least 1 WAN interface is needed for GW and Modem/ONU profiles | https://github.com/rdkcentral/gpon-manager
|  | Access Technology – Cellular | Qualcomm QMI cellular | WAN | cellular-manager |  | Optional | n/a | Optional | Optional | Optional | n/a | n/a |  | At least 1 WAN interface is needed for GW and Modem/ONU profiles | https://github.com/rdkcentral/cellular-manager
|  |  | GPS | WAN | cellular-manager |  | Optional | n/a | Optional | Optional | Optional | n/a | n/a |  | Location detection | https://github.com/rdkcentral/cellular-manager
|  |  | MBIM generic cellular | WAN | Cellular Modem Mgr |  | Optional | n/a | Optional | Optional | Optional | n/a | n/a |  | At least 1 WAN interface is needed for GW and Modem/ONU profiles | https://github.com/rdkcentral/cellular-modem-manager
|  |  | USB RNDIS | WAN | Cellular Modem Mgr |  | Optional | n/a | Optional | Optional | Optional | n/a | n/a |  | At least 1 WAN interface is needed for GW and Modem/ONU profiles | https://github.com/rdkcentral/cellular-modem-manager
|  | Access Technolgoy - WiFi link to external WAN backup device | WiFi used as a WAN link | WAN | OneWiFi WAN Manager |  | Optional | n/a | Optional | Optional | Optional | n/a | n/a |  | At least 1 WAN interface is needed for GW and Modem/ONU profiles | https://github.com/rdkcentral/wan-manager
8 | Local WebUI | Residential Portal | HTML/HTTPS residential mgmt portal | Local WebUI | webui |  | n/a | Optional | Optional | Optional | Optional | n/a | n/a |  |  | https://github.com/rdkcentral/webui
|  | Business Gateway Portal | Business gateway HTML portal | Local WebUI | webui-bwg |  | n/a | Optional | Optional | Optional | Optional | n/a | n/a |  |  | https://github.com/rdkcentral/webui-bwg
9 | Remote Management | WebPA | WebPA device management | Remote Mgmt | parodus start-parodus xmidt-org |  | Optional | Optional | Optional | Optional | Optional | Optional | n/a |  | No commands or event support in the current version of WebPA | https://github.com/xmidt-org/parodus2ccsp https://github.com/xmidt-org/parodus https://github.com/rdkcentral/start-parodus
|  | USP | USP (TR-369) device management | Remote Mgmt | usp-pa-vendor-rdk |  | Optional | Optional | Optional | Optional | Optional | Optional | n/a |  |  | https://github.com/rdkcentral/usp-pa-vendor-rdk
|  | TR069 | CWMP / ACS device management | Remote Mgmt | tr069-protocol-agent |  | Optional | Optional | Optional | Optional | Optional | Optional | n/a |  |  | https://github.com/rdkcentral/tr069-protocol-agent
|  | SNMP | SNMP device management | Remote Mgmt | snmp-protocol-agent |  | Optional | Optional | Optional | Optional | Optional | Optional | n/a |  | Legacy – not for new dev | https://github.com/rdkcentral/snmp-protocol-agent
|  | RFC (remote feature control) | Runtime enable/disable via xConf | Remote Mgmt | xconf-client |  | Optional | Optional | Optional | Optional | Optional | Optional | n/a |  |  | https://github.com/rdkcentral/rfc https://github.com/rdkcentral/xconf-client
|  | WebConfig | WebConfig based device configuration | Remote Mgmt | WebConfig |  | Optional | Optional | Optional | Optional | Optional | Optional | n/a |  | No TR-181 support | https://github.com/rdkcentral/webconfig https://github.com/rdkcentral/WebconfigFramework
|  | RDK OVS Agent | OpenSync based Mesh configuration | Remote Mgmt | WebConfig |  | n/a | n/a | n/a | Required | n/a | Required | n/a |  | Used in OpenSync mode | https://github.com/rdkcentral/open-virtual-switch-agent
10 | Telemetry & Data collection | Configurable Telemetry | Profile-driven telemetry collection | Diagnostics | T2 telemetry |  | Optional | Optional | Optional | Optional | Optional | Optional | Optional |  |  | https://github.com/rdkcentral/telemetry
|  | Crash Reporting | Crash data upload | Diagnostics | crashupload |  | Optional | Optional | Optional | Optional | Optional | Optional | Optional |  | Zero deps | https://github.com/rdkcentral/crashupload
|  | Harvester Telemetry | Harvester – hard-coded WebPA telemetry | Diagnostics | harvester |  | Optional | Optional | Optional | Optional | Optional | n/a | n/a |  | Legacy – not for new dev | https://github.com/rdkcentral/harvester
11 | Diagnostics & Testing | WAN Connectivity Tests | Layer 4 connectivity tests | Diagnostics | test-and-diagnostic |  | Optional | Optional | Optional | Optional | Optional | n/a | n/a |  |  | https://github.com/rdkcentral/test-and-diagnostic
|  | WAN Health | IPOE WAN health check | Diagnostics | ipoe-health-check |  | n/a | Optional | Optional | Optional | Optional | n/a | n/a |  |  | https://github.com/rdkcentral/ipoe-health-check
|  | remote_debugger | Live field issue debugging | Diagnostics | remote_debugger | CORE | Required | Required | Required | Required | Required | Required | Required |  |  | https://github.com/rdkcentral/remote_debugger https://github.com/rdkcentral/rdm-agent
|  | cpuproc analyzer | Process Analyzer | Diagnostics | cpuprocanalyzer |  | n/a | Optional | Optional | Optional | Optional | Optional | Optional |  |  | https://github.com/rdkcentral/cpuprocanalyzer
|  | Legacy Notifications | Hard-coded DM value change notify | Diagnostics | notify-component |  | n/a | Optional | Optional | Optional | Optional | n/a | n/a |  | Legacy | https://github.com/rdkcentral/notify-component
|  | Gateway speed test | IMP speed test | Diagnostics | test-and-diagnostic |  | n/a | Optional | Optional | Optional | Optional | n/a | n/a |  |  | https://github.com/rdkcentral/test-and-diagnostic https://github.com/rdkcentral/rdk-speedtest-cli
|  | TCP Latency measurement | Latency | Diagnostics | Test & Diagnostics |  | n/a | Optional | Optional | Optional | Optional | n/a | n/a |  |  | https://github.com/rdkcentral/test-and-diagnostic
|  | Self heal | monitoring and recovery module | Diagnostics | Test & Diagnostics |  | n/a | Optional | Optional | Optional | Optional | Optional | Optional |  |  | https://github.com/rdkcentral/test-and-diagnostic
|  | System Mon Tools | System Monitoring | Diagnostics | sys_mon_tools |  | n/a | Optional | Optional | Optional | Optional | Optional | Optional |  |  | https://github.com/rdkcentral/sys_mon_tools
|  | breakpad | Breakpad wrapper | Diagnostics | breakpad_wrapper |  | n/a | Optional | Optional | Optional | Optional | Optional | Optional |  |  | https://github.com/rdkcentral/breakpad_wrapper
12 | System Logging | Logger | Unified log framework – zero deps | Diagnostics | rdk_logger | CORE | Required | Required | Required | Required | Required | Required | Required |  |  | https://github.com/rdkcentral/rdk_logger
|  | Log rotation | Log file rotation management | Diagnostics | rdk_logger | CORE | Required | Required | Required | Required | Required | Required | Required |  |  | https://github.com/rdkcentral/rdk_logger
|  | Log upload | Log upload to backoffice | Diagnostics | dcm agent |  | Optional | Optional | Optional | Optional | Optional | Optional | Optional |  | The EasyMesh R6 spec doesn't define how an EM Agent uploads logs | https://github.com/rdkcentral/dcm-agent
|  | system log helper | log helper | Diagnostics | syslog_helper |  | Optional | Optional | Optional | Optional | Optional | Optional | Optional |  |  | https://code.rdkcentral.com/r/plugins/gitiles/rdk/components/generic/syslog_helper/+/refs/heads/rdk-next
13 | Inter Process Communication | RBUS – Modern IPC | RBUS CLI Support | IPC | rbus | CORE | Required | Required | Required | Required | Required | Required | Required |  |  | https://github.com/rdkcentral/rbus
|  |  | Support for get and set |  | rbus | CORE | Required | Required | Required | Required | Required | Required | Required |  |  | https://github.com/rdkcentral/rbus
|  |  | Support for multi-instance objects |  | rbus | CORE | Required | Required | Required | Required | Required | Required | Required |  |  | https://github.com/rdkcentral/rbus
|  |  | Method / command invocation |  | rbus | CORE | Required | Required | Required | Required | Required | Required | Required |  |  | https://github.com/rdkcentral/rbus
|  |  | Event subscription & notification |  | rbus | CORE | Required | Required | Required | Required | Required | Required | Required |  |  | https://github.com/rdkcentral/rbus
|  | Legacy CCSP Shim | Legacy DMCLI support | IPC | DMCLI | CORE | Required | Required | Required | Required | Required | Required | Required |  |  | https://github.com/rdkcentral/data-model-cli
|  |  | CCSP backward-compat API over RBUS |  | common-library | CORE | Required | Required | Required | Required | Required | Required | Required |  | Legacy – needed by older components | https://github.com/rdkcentral/common-library
|  | Inter-Device IPC | RBUS bridge between LAN devices | IPC | inter-device-manager |  | Optional | Optional | Optional | Optional | Optional | Optional | Optional |  |  | https://github.com/rdkcentral/inter-device-manager
|  | json hal lib | RDK json hal library | IPC | json-hal-lib |  | Optional | Optional | Optional | Optional | Optional | Optional | Optional |  |  | https://github.com/rdkcentral/json-hal-library
14 | IoT | Matter | Matter IoT device support | IOT | BartonCore,BartonCommon |  | n/a | Optional | Optional | Optional | Optional | Optional | Optional |  |  | https://github.com/rdkcentral/BartonCore https://github.com/rdkcentral/BartonCommon
|  | Zigbee | Zigbee IoT device support | IOT | BartonCore,BartonCommon |  | n/a | Optional | Optional | Optional | Optional | Optional | Optional |  |  | https://github.com/rdkcentral/BartonCore https:/github.com/rdkcentral/BartonCommon
|  | Thread | Thread IoT device support | IOT | BartonCore,BartonCommon |  | n/a | Optional | Optional | Optional | Optional | Optional | Optional |  |  | https://github.com/rdkcentral/BartonCore https://github.com/rdkcentral/BartonCommon
|  | Bluetooth | Bluetooth support for Matter comissioning | IOT | BartonCore,BartonCommon |  | n/a | Optional | Optional | Optional | Optional | Optional | Optional |  |  | https://github.com/rdkcentral/BartonCore https://github.com/rdkcentral/BartonCommon
|  | Home security IoT | Support for Legacy Home security IoT devices | IOT | home-security |  | n/a | Optional | Optional | Optional | Optional | Optional | Optional |  |  | https://github.com/rdkcentral/home-security
15 | Downloadable App containers | App LCM | TR-181 SoftwareModules data model for App Life Cycle Mgt | App Framework | DSM |  | Optional | Optional | Optional | Optional | Optional | Optional | Optional |  | Active dev – TR-181 compliance | https://github.com/rdkcentral/DSM
|  |  | App install/start/stop/remove |  | DSM |  | Optional | Optional | Optional | Optional | Optional | Optional | Optional |  |  | https://github.com/rdkcentral/DSM
|  | Container Runtime | OCI container runtime (crun) | App Framework | Dobby |  | Optional | Optional | Optional | Optional | Optional | Optional | Optional |  |  | https://github.com/rdkcentral/Dobby
|  |  | Container lifecycle management |  | Dobby |  | Optional | Optional | Optional | Optional | Optional | Optional | Optional |  |  | https://github.com/rdkcentral/Dobby
16 | Voice/VoIP | PacketCable 2 MTA (eDVA) interface to RDKB | MTA status & diagnostics | Voice | media-terminal-adapter-agent |  | Optional | n/a | Optional | Optional | Optional | n/a | n/a |  | PacketCable 2.0 eDVA | https://github.com/rdkcentral/media-terminal-adapter-agent
|  |  | MTA HAL interface |  | rdkb-halif-mta |  | Optional | n/a | Optional | Optional | Optional | n/a | n/a |  |  | https://github.com/rdkcentral/rdkb-halif-mta
|  |  | MTA HAL test |  | rdkb-halif-test-mta |  | n/a | n/a | n/a | n/a | n/a | n/a | n/a |  |  | https://github.com/rdkcentral/rdkb-halif-test-mta
|  | Telco Voice | TR104 telco voice stack mgmt | Voice | telco-voice-manager |  | n/a | Optional | Optional | Optional | Optional | n/a | n/a |  |  | https://github.com/rdkcentral/telco-voice-manager
|  | hal-voice-asterisk | Asterisk HAL | Voice | hal-voice-asterisk |  | n/a | Optional | Optional | Optional | Optional | n/a | n/a |  |  | https://github.com/rdkcentral/hal-voice-asterisk
|  | Battery Backup | Battery-backed power modes | Battery Management for Voice | power-manager |  | Optional | n/a | Optional | Optional | Optional | n/a | n/a |  | For MTA battery scenarios | https://github.com/rdkcentral/power-manager
|  |  | Power manager HAL |  | rdk-halif-power_manager |  | Optional | n/a | Optional | Optional | Optional | n/a | n/a |  |  | https://github.com/rdkcentral/rdk-halif-power_manager
|  |  | Power manager HAL test |  | rdk-halif-test-power_manager |  | n/a | n/a | n/a | n/a | n/a | n/a | n/a |  |  | https://github.com/rdkcentral/rdk-halif-test-power_manager
17 | Firmware Upgrade | OTA Upgrade | Firmware download & apply | Device Mgmt | platform-manager |  | Optional | Optional | Optional | Optional | Optional | Optional | Optional |  | Platforms without CM Agent | https://github.com/rdkcentral/platform-manager
|  |  | FW upgrade HAL interface |  | rdkb-halif-fwupgrade |  | Optional | Optional | Optional | Optional | Optional | Optional | Optional |  |  | https://github.com/rdkcentral/rdkb-halif-fwupgrade
|  |  | FW upgrade HAL test |  | rdkb-halif-test-fwupgrade |  | n/a | n/a | n/a | n/a | n/a | n/a | n/a |  |  | https://github.com/rdkcentral/rdkb-halif-test-fwupgrade
|  | Firmware upgrade settings | dcm-agent |  | dcm-agent |  | Optional | Optional | Optional | Optional | Optional | Optional | Optional |  |  | https://github.com/rdkcentral/dcm-agent
|  | Cloud Connection | xConf-based FW orchestration | Remote Mgmt | xconf-client |  | Optional | Optional | Optional | Optional | Optional | Optional | Optional |  |  | https://github.com/rdkcentral/xconf-client
18 | System startup & orchestration | Startup Scripts | Device init & provisioning scripts | System | provisioning-and-management |  | Required | Required | Required | Required | Required | Optional | Optional |  | Legacy – will be split/deprecated | https://github.com/rdkcentral/provisioning-and-management
|  |  | sysEvent IPC + sysConfig storage |  | utopia |  | Required | Required | Required | Required | Required | Optional | Optional |  | Legacy – deprecation planned | https://github.com/rdkcentral/utopia
|  | Legacy system ready signalling | System-ready event signaling | System | component-registry |  | n/a | Required | Required | Required | Required | n/a | n/a |  | Legacy (dbus era) – not for new dev | https://github.com/rdkcentral/component-registry
|  | Platform Misc | Miscellaneous platform init | System | miscellaneous-broadband | CORE | Required | Required | Required | Required | Required | Required | Required |  | Refactor candidate | https://github.com/rdkcentral/miscellaneous-broadband
|  | LED Management | LED state management | Device Mgmt | led-manager |  | Optional | Optional | Optional | Optional | Optional | Optional | Optional |  |  | https://github.com/rdkcentral/led-manager
|  | system initialization scripts | system init scripts | System | sysint-broadband | CORE | Required | Required | Required | Required | Required | Required | Required |  |  | https://github.com/rdkcentral/sysint-broadband
|  | common utilities | common rdk utilities | System | common_utilities | CORE | Required | Required | Required | Required | Required | Required | Required |  |  | https://github.com/rdkcentral/common_utilities/
19 | Configuration Persistence | Config Storage | Persistent storage (PSM) | System | persistent-storage-manager |  | Required | Required | Required | Required | Required | Optional | Optional |  | Not all components use PSM | https://github.com/rdkcentral/persistent-storage-manager
|  | sysConfig | Persistent storage (sysConfig) | System | utopia |  | Required | Required | Required | Required | Required | Optional | Optional |  | Not all components use sysConfig | https://github.com/rdkcentral/utopia
20 | Factory reset | Config Reset | Restore factory defaults (PSM) | System | persistent-storage-manager |  | Required | Required | Required | Required | Required | Optional | Optional |  | PSM manages factory defaults | https://github.com/rdkcentral/persistent-storage-manager
|  |  | Restore factory defaults (sysConfig) | System | utopia/P&M |  | Required | Required | Required | Required | Required | Optional | Optional |  | Via Utopia/P&M scripts | https://github.com/rdkcentral/provisioning-and-management
21 | IP Routing/NAT/Firewall | Network Utilities | Interface/bridge/VLAN/route utils | Routing & Bridging | core-net-library |  | n/a | Required | Required | Required | Required | Required | Optional |  | Zero dependencies | https://github.com/rdkcentral/core-net-library
|  | IPv4/IPv6 Routing | IPv4 + IPv6 routing rules | Routing & Bridging | provisioning-and-management |  | n/a | Required | Required | Required | Required | n/a | n/a |  | Legacy – still required today | https://github.com/rdkcentral/provisioning-and-management
|  |  | Route management utilities |  | core-net-library Utopia |  | n/a | Required | Required | Required | Required | Required | Optional |  |  | https://github.com/rdkcentral/core-net-library
|  | Firewall | Default firewall rules | Routing & Bridging | Hardcoded rules |  | Required | n/a | n/a | n/a | n/a | Required | Required
|  |  | Stateful packet filtering | Routing & Bridging | provisioning-and-management,Utopia |  | n/a | Required | Required | Required | Required | n/a | n/a |  |  | https://github.com/rdkcentral/provisioning-and-management https://github.com/rdkcentral/utopia
|  |  | NAT / PAT | Routing & Bridging | provisioning-and-management/Utopia |  | n/a | Required | Required | Required | Required | n/a | n/a |  |  | https://github.com/rdkcentral/provisioning-and-management https://github.com/rdkcentral/utopia
|  | Port forwarding | Port forwarding rules | Routing & Bridging | provisioning-and-management/Firewall/Utopia |  | n/a | Optional | Optional | Optional | Optional | n/a | n/a |  | Via P&M iptables rules | https://github.com/rdkcentral/provisioning-and-management https://github.com/rdkcentral/firewall-manager/
|  | Port forwarding | Port triggering rules | Routing & Bridging | provisioning-and-management/Firewall/Utopia |  | n/a | Optional | Optional | Optional | Optional | n/a | n/a |  | Via P&M iptables rules | https://github.com/rdkcentral/provisioning-and-management https://github.com/rdkcentral/firewall-manager/
22 | Bridge and VLAN configuration | Bridge mode support (no router/NAT) | WAN bridge mode configuration | Routing & Bridging | wan-manager/bridge utils |  | n/a | Optional | Optional | Optional | Optional | n/a | n/a |  |  | https://github.com/rdkcentral/wan-manager https://github.com/rdkcentral/miscellaneous-broadband/
|  | Bridge Utilities | VLAN/bridge interface management | Routing & Bridging | core-net-library |  | n/a | Required | Required | Required | Required | Required | Required |  |  | https://github.com/rdkcentral/core-net-library
23 | Traffic Forwarding | Forward user traffic to network based captive portal | For "no service" and other similar use cases | Routing & Bridging | provisioning-and-management |  | n/a | Optional | Optional | Optional | Optional | n/a | n/a |  |  | https://github.com/rdkcentral/provisioning-and-management https://github.com/rdkcentral/utopia
|  | Forward user traffic to local Captive portal when no DOCSIS RF WAN | Captive portal for "No RF" use cases | Routing & Bridging | provisioning-and-management |  | n/a | n/a | Optional | Optional | Optional | n/a | n/a |  |  | https://github.com/rdkcentral/provisioning-and-management https://github.com/rdkcentral/utopia
24 | DNS | DNS | DNS relay for LAN clients | DNS | dhcp-manager/PandM |  | n/a | Optional | Optional | Optional | Optional | n/a | n/a |  |  | https://github.com/rdkcentral/dhcp-manager
|  |  | DDNS | DDNS | provisioning-and-management/Utopia |  | n/a | Optional | Optional | Optional | Optional | n/a | n/a |  |  | https://github.com/rdkcentral/provisioning-and-management https://github.com/rdkcentral/utopia
25 | Parental control / Browsing Security | DNS Filtering Interface to specific DNS server | DNS-based parental control interface | Browsing Security | xdns |  | n/a | Optional | Optional | Optional | Optional | n/a | n/a |  |  | https://github.com/rdkcentral/xdns
|  | Device Pause | Device Pause | Parental Control | provisioning-and-management/Utopia |  | n/a | Optional | Optional | Optional | Optional | n/a | n/a |  | Legacy, doesn't work with clients that use random mac addresses | https://github.com/rdkcentral/provisioning-and-management https://github.com/rdkcentral/utopia
|  | Managed sites | Managed sites | Browsing Security | provisioning-and-management/Utopia |  | n/a | Optional | Optional | Optional | Optional | n/a | n/a |  | Legacy | https://github.com/rdkcentral/provisioning-and-management https://github.com/rdkcentral/utopia
|  | Blocked keywords | Blocked keywords | Browsing Security | provisioning-and-management/Utopia |  | n/a | Optional | Optional | Optional | Optional | n/a | n/a |  | Legacy | https://github.com/rdkcentral/provisioning-and-management https://github.com/rdkcentral/utopia
|  | Trusted devices | Trusted devices | Browsing Security | provisioning-and-management/Utopia |  | n/a | Optional | Optional | Optional | Optional | n/a | n/a |  | Legacy | https://github.com/rdkcentral/provisioning-and-management https://github.com/rdkcentral/utopia
|  | Advanced security | RDK Interface for cujo | Browsing Security | advanced-security |  | n/a | Optional | Optional | Optional | Optional | n/a | n/a |  |  | https://github.com/rdkcentral/advanced-security
26 | Code Security | Certificate selector | Certificate Configuration for mTLS | Security | rdk-cert-config |  | Optional | Optional | Optional | Optional | Optional | n/a | n/a |  | components are optional and required only for mTLS | https://github.com/rdkcentral/rdk-cert-config
|  | Secure wrapper for crypto calls | Secure crypto API stubs(ISP need to implement crypto API's) | Security | rdk-cert-config |  | Optional | Optional | Optional | Optional | Optional | n/a | n/a |  | components are optional and required only for mTLS | https://github.com/rdkcentral/rdk-cert-config
|  | rdkssa | Security Services Architecture as a wrapper for MSO specific crypto applications | Security | rdkssa |  | Optional | Optional | Optional | Optional | Optional | n/a | n/a |  | Older version and support secure mount | https://github.com/rdkcentral/rdkssa
|  | Privilage | Dropping root Privilage on processes | Security | rdk-libunpriv |  | Optional | Optional | Optional | Optional | Optional | n/a | n/a |  |  | https://github.com/rdkcentral/rdk-libunpriv
|  | secure system call | Lib system call wrapper | Security | libsyscallwrapper | CORE | Required | Required | Required | Required | Required | Required | Required |  |  | https://github.com/rdkcentral/libSyscallWrapper
|  | apparmor profiles | rdkb app armor profiles | Security | rdkb-apparmor-profiles |  | Optional | Optional | Optional | Optional | Optional | n/a | n/a |  |  | https://github.com/rdkcentral/rdkb-apparmor-profiles

## Components
Subsystem | Component Repo | Component Description | Core Components | Modem /ONU | EthWAN WiFi Router | GW | GW OpenSync | GW EasyMesh | EXT OpenSync | EXT EasyMesh | Status | Planned for EthWAN WiFi Router release build | Notes | Dependencies | Github Link
|  |  | Components that are common to all profiles. | This device profile provides a managed or unmanaged bridge from a WAN access technology to an Ethernet LAN port(s). It also may provide WAN configuration and diagnostics data. This profile does NOT include Routing or WiFi AP features. | This device profile includes an IPv4/IPv6 router with Ethernet WAN and WiFi AP features. EasyMesh features are optional. | This device profile includes an IPv4/IPv6 router with one or more WAN access technologies and WiFi AP features | This device profile includes an IPv4/IPv6 router with one or more WAN access technologies and OpenSync Mesh WiFi features | This device profile includes an IPv4/IPv6 router with one or more WAN access technologies and EasyMesh WiFi controller, EasyMesh WiFi Agent features | This device profile is a WiFi extender device based on OpenSync technology. This supports WiFi AP fronthaul and WiFi and Ethernet Backhaul | This device profile is a WiFi extender device based on EasyMesh Agent technology. This supports WiFi AP fronthaul and WiFi and Ethernet Backhaul.
Local Web UI | WebUI | This component is used to provide a html/https portal to manage the device. It supports typical residential features. |  | Optional | Optional | Optional | Optional | Optional | Optional | Optional |  | Yes | Typically not needed in EasyMesh extender | Expected Dependencies: ccsp-common-library, rbus | https://github.com/rdkcentral/webui
| WebUI BWG | This component is used to provide a html/https portal to manage the device. It supports business wireless gateway features. |  | Optional | Optional | Optional | Optional | Optional | Optional | Optional |  | No | Typically not needed in EasyMesh extender | Expected Dependencies: ccsp-common-library, rbus | https://github.com/rdkcentral/webui-bwg
Remote Device Management | USP PA | This component is used for cloud based device management, commands, status retrieval and subscription / notification based eventing via USP (TR-369) protocols. It supports access from USP cloud controller(s) to/from internal components and Apps using RBUS. |  | Optional | Optional | Optional | Optional | Required | Optional | Optional |  | Yes | Devices (except for EM extenders) typically need at least 1 Remote Device Management protocol agent. USP PA is currently the only PA that supports TR-181 "data elements". This is needed for EasyMesh controller | Expected Dependencies: ccsp-common-library,rbus | https://github.com/rdkcentral/usp-pa-vendor-rdk
| Web PA including: - parodus - parodus2ccsp - start-parodus - wdmp-c | This component is used for cloud based device management and status retrieval over WebSockets protocol. It supports access from WebPA cloud controller(s) to/from internal components and Apps using RBUS. It currently does NOT support newer data models that use methods / commands and subscription / notifications. A future upgrade to this component may support these features. |  | Optional | Optional | Optional | Optional | Optional | Optional | Optional |  | Yes | Devices (except for EM extenders) typically need at least 1 Remote Device Management protocol agent | Expected Dependencies: rbus, ccsp-common-library, rdk-logger Problem Dependencies: platform-hal, cm-hal, webconfig, utopia, | https://github.com/rdkcentral/start-parodus https://github.com/xmidt-org
| tr069-protocol-agent | This component is used for cloud based device management and status retrieval over CWMP protocol. It supports access from a TR-069 ACS controller to/from internal components and Apps using RBUS. It does NOT support newer data models that use methods / commands and subscription / notifications. This component is NOT recommended for new development. |  | Optional | Optional | Optional | Optional | Optional | Optional | Optional |  | Yes | Devices (except for EM extenders) typically need at least 1 Remote Device Management protocol agent | Expected Dependencies: ccsp-common-library, rbus Problem Dependencies: telemetry, hal-cm, hal-dhcpv4c, hal-ethsw, hal-moca, hal-mso_mgmt, hal-mta, hal-platform , hal-vlan, hal-wifi, utopia | https://github.com/rdkcentral/tr069-protocol-agent
| WebConfig | This component is used for cloud based device configuration over HTTPS protocol. It supports configuration from an HTTPS server to selected components that support WebConfig via RBUS. It does NOT support standard TR-181 data models. It does not support data models that use methods / commands and subscription / notifications. |  | Optional | Optional | Optional | Optional | Optional | Optional | Optional |  | No | Devices (except for EM extenders) typically need at least 1 Remote Device Management protocol agent | Expected Dependencies: rbus Problem Dependencies: WebPA,utopia | https://github.com/rdkcentral/webconfig https://github.com/rdkcentral/WebconfigFramework
| snmp-protocol-agent | This component is used for SNMP device management. It allows SNMP protocol to be used to configure and manage the device and poll for status via SNMP protocol. Modern data models that use Commands / Methods and Event Subscription / Notifications are not supported. This component is NOT recommended for new development. |  | Optional | Optional | Optional | Optional | Optional | Optional | Optional |  | No | Devices (except for EM extenders) typically need at least 1 Remote Device Management protocol agent | Expected Dependencies: ccsp-common-library, rbus Problem Dependencies: utopia | https://github.com/rdkcentral/snmp-protocol-agent
| dcm agent | Firmware upgrade configuration, T2 telemetry profile download, Log upload |  | Optional | Optional | Optional | Optional | Optional | Optional | Optional |  | Yes | EasyMesh spec does not define log upload | Expected Dependencies: rbus | https://github.com/rdkcentral/dcm-agent
| xConf client | This component is used to support xConf based firmware upgrade mechanisms and telemetry transport from T2 |  | Optional | Optional | Optional | Optional | Optional | Optional | Optional |  | Yes | Typically not needed in EasyMesh extender | Expected Dependencies: ccsp-common-library, rbus Problem Dependencies: hal-cm ,hal-dhcpv4c ,hal-ethsw, hal-moca ,hal-mso_mgmt, hal-mta ,hal-platform ,hal-vlan ,hal-wifi, telemetry,hal-fwupgrade,utopia | https://github.com/rdkcentral/xconf-client
| RFC | Remote Feature Control. This is used to enable/disable certain features via xConf. |  | Optional | Optional | Optional | Optional | Optional | Optional | Optional |  | Yes | Typically not needed in EasyMesh extender | Expected Dependencies: rdk-logger | https://github.com/rdkcentral/rfc
| RDK OVS Agent | The RDK OVS Agent component interfaces to open source OVSDB to receive legacy WiFi mesh configuration variables. It bridges data to RBUS. This component is not recommended for new development. |  | n/a | n/a | n/a | Required | n/a | Required | n/a |  | No | Only used for opensync compatability | Expected Dependencies: ccsp-common-library, rbus, rdk-logger, core-net-lib Problem Dependencies: utopia, telemetry Note: RDK OVS Agent also requires OVSDB and other open source OVS packages | https://github.com/rdkcentral/open-virtual-switch-agent
LAN Interface Components | Ethernet Agent (used for LAN) | This component is used to manage Ethernet interfaces and report connectivity status, link speed and similar data for Ethernet Interfaces. |  | n/a | Optional | Optional | Optional | Optional | Optional | n/a |  | Yes | Modem/ONU profile uses vendor code to manage Ethernet LAN. EasyMesh Agent R6 does not support Ethernet LAN FrontHaul | Expected Dependencies: hal-ethsw, ccsp-common-library, rbus, core-net-lib Problem Dependencies: utopia, hal-platform, ccsp-lm-lite | https://github.com/rdkcentral/ethernet-agent
| OneWiFi | This component is used in platforms that include internal WiFi Access Point(s). It is used to configure and manage these internal WiFi Access Points, collect WiFi status and telemetry data, CSI data used for WiFi Motion and send events when WiFi devices associate/dis-associate with the network. |  | n/a | Required | Required | Required | Required | Required | Required |  | Yes |  | Expected Dependencies: rdk-wifi-hal, hal-wifi, rdkb-halif-wifi, ccsp-common-library, rbus Problem Dependencies: hal-cm , hal-dhcpv4c ,hal-ethsw ,hal-moca, hal-mso_mgmt ,hal-mta ,hal-platform, hal-vlan, webconfig, telemetry, utopia, webpa, Zilker (for Wi-Fi motion) | https://github.com/rdkcentral/OneWifi
| CCSP WiFi | This component is an older legacy implementation that manages internal WiFi access points. It is not recommended for new development. |  | n/a | n/a | n/a | n/a | n/a | n/a | n/a |  | No | Not needed with OneWiFi | Expected Dependencies: hal-wifi, ccsp-common-library, rbus Problem Dependencies: webconfig, hal-cm hal-dhcpv4c ,hal-ethsw, hal-moca, hal-mso_mgmt, hal-mta, hal-platform, hal-vlan , utopia, webpa, telemetry | https://code.rdkcentral.com/r/plugins/gitiles/rdkb/components/opensource/ccsp/CcspWifiAgent
| Mesh Agent (Integrates with OpenSync v2.4) | This component is used to sync data between OVSDB and CCSP WiFi. It is not recommended for new development. |  | n/a | n/a | n/a | n/a | n/a | n/a | n/a |  | No | Not needed with OneWiFi | Expected Dependencies: ccsp-common-library, rbus, rdk-logger Problem Dependencies: webconfig, utopia, telemetry, webpa | https://github.com/rdkcentral/mesh-agent
| unified-wifi-mesh (EasyMesh) | This component provides low level Easy Mesh controller features and Easy Mesh agent features. It is compatible with Eash Mesh release 6 features. It should be used with a higher level system optimizer that provides advanced features like device steering and band steering |  | n/a | Optional | n/a | n/a | Required | n/a | Required |  |  |  | Expected Dependencies: Onewifi, IEEE 1905, rbus,rdk-wifi-halif, Problem Dependencies: webconfig, | https://github.com/rdkcentral/unified-wifi-mesh
| ieee1905-rs | This component is a dependency needed by the EasyMesh Agent and Controller components. |  | n/a | Optional | n/a | n/a | Required | n/a | Required |  |  |  | systemd | https://github.com/rdkcentral/ieee1905-rs
| rdkb-halif-moca | MoCA hal interface |  | n/a | n/a | Optional | Optional | Optional | n/a | n/a |  |  |  |  | https://github.com/rdkcentral/rdkb-halif-moca
| moca-agent | This component is used for devices with a MoCA LAN interface. It is used to manage the MoCA interface and report status and diagnostic information. |  | n/a | n/a | Optional | Optional | Optional | n/a | n/a |  |  |  | Expected Dependencies: hal-moca, ccsp-common-library, rbus Problem Dependencies: webconfig, utopia | https://github.com/rdkcentral/moca-agent
LAN Management Components | lan-manager-lite | This component is used to detect new devices joining/leaving the LAN and report device details. It provides the Device.Hosts table |  | n/a | Required | Required | Required | Required | n/a | n/a |  | Yes |  | Expected Dependencies: ccsp-common-library , rbus Problem Dependencies: utopia, webpa, telemetry, hal-platform | https://github.com/rdkcentral/lan-manager-lite
WAN Interface Components | Ethernet Agent (used for WAN) | This component is used to manage Ethernet interfaces and report connectivity status, link speed and similar data for Ethernet Interfaces via RBUS |  | n/a | Required | Optional | Optional | Optional | n/a | n/a |  | Yes | OPT for backkup WAN use case | Expected Dependencies: hal-ethsw, WAN Manager, ccsp-common-library, rbus, core-net-lib Problem Dependencies: utopia ,hal-platform ,ccsp-lm-lite | https://github.com/rdkcentral/ethernet-agent
| cable-modem-agent | This component is used in devices that contain an internal Cable Modem. It reports status and diagnostics information and sends events from the internal Cable Modem to other components via RBUS |  | Optional | n/a | Optional | Optional | Optional | n/a | n/a |  | Yes | At least 1 WAN interface is needed for GW and Modem/ONU profiles | Expected Dependencies: hal-cm, wanmanager, ccsp-common-library, rbus Problem Dependencies: telemetry, core-net-lib, utopia, hal-dhcpv4c, hal-ethsw, hal-moca, hal-mso_mgmt, hal-mta, hal-platform, hal-vlan, hal-wifi, webconfig | https://github.com/rdkcentral/cable-modem-agent https://github.com/rdkcentral/rdkb-halif-test-cm https://github.com/rdkcentral/rdkb-halif-cm
| xDSL Manager | This component is used in devices that contain an internal xDSL Modem. It reports status and diagnostics information from the internal xDSL Modem to other components via RBUS |  | Optional | n/a | Optional | Optional | Optional | n/a | n/a |  | Yes | At least 1 WAN interface is needed for GW and Modem/ONU profiles | Expected Dependencies: WAN Manager, json-hal-lib, ccsp-common-library, rbus, rdk-logger Problem Dependencies: utopia, hal-platform, webpa | https://github.com/rdkcentral/xdsl-manager
| EPON Agent | This component is used in devices that contain an internal EPON ONU. It enables an internal EPON ONU to be managed by other components and reports EPON status and diagnostic information via RBUS |  | Optional | n/a | Optional | Optional | Optional | n/a | n/a |  | Yes | At least 1 WAN interface is needed for GW and Modem/ONU profiles | Expected Dependencies: ccsp-common-library, rbus Problem Dependencies: hal-cm ,hal-dhcpv4c, hal-ethsw ,hal-moca ,hal-mso_mgmt ,hal-mta,hal-platform, hal-vlan, hal-wifi ,utopia | https://code.rdkcentral.com/r/plugins/gitiles/rdkb/components/opensource/ccsp/CcspEPONAgent
| gpon-manager | This component is used in devices that contain a GPON WAN interface. |  | Optional | n/a | Optional | Optional | Optional | n/a | n/a |  | Yes | At least 1 WAN interface is needed for GW and Modem/ONU profiles | Expected Dependencies: WAN Manager, json-hal-lib, ccsp-common-library, rbus, rdk-logger Problem Dependencies: utopia, hal-platform | https://github.com/rdkcentral/gpon-manager
| PPP Manager | This component supports point to point protocol as an alternative to IP over Ethernet. |  | Optional | n/a | Optional | Optional | Optional | n/a | n/a |  | Yes | At least 1 WAN interface is needed for GW and Modem/ONU profiles | Expected Dependencies: WAN Manager, ccsp-common-library, rbus, rdk-logger Problem Dependencies: utopia | https://github.com/rdkcentral/ppp-manager
| cellular-manager | This component is used to manage the cellular interface using the Qualcomm specific QMI inteface. |  | Optional | n/a | Optional | Optional | Optional | n/a | n/a |  | Yes | At least 1 WAN interface is needed for GW and Modem/ONU profiles | Expected Dependencies: WAN Manager, ccsp-common-library, rbus, rdk-logger Problem Dependencies: utopia, webconfig | https://github.com/rdkcentral/cellular-manager
| Cellular Modem Mgr | This component is used to manage the cellular interface using ether the Qualcomm specific QMI interface or the MBIM generic interface. |  | Optional | n/a | Optional | Optional | Optional | n/a | n/a |  | Yes | At least 1 WAN interface is needed for GW and Modem/ONU profiles | Expected Dependencies: WAN Manager, ccsp-common-library, rbus, rdk-logger Problem Dependencies: utopia, webconfig | https://github.com/rdkcentral/cellular-modem-manager
| hotspot | This component is used to setup and manage WAN side GRE tunnels used for public WiFi Hotspot use cases. |  | n/a | n/a | Optional | Optional | Optional | n/a | n/a |  | No | Typically used for WAN GRE tunnel configuration for hotspot use cases. WAN encryption is needed for security. | Expected Dependencies: core-net-lib, Problem Dependencies: utopia ,ccsp-lm-lite, telemetry | https://github.com/rdkcentral/hotspot
DHCP | dhcp-manager (recipe for DHCP client only) | This is used to control how DHCP is used to acquire IP addresses for the device. |  | n/a | n/a | n/a | n/a | n/a | Optional | Optional |  | Yes | Optional for WiFi extenders due to reduced complexity to acquire LAN side IP addresses. | Expected Dependencies: WAN Manager, hal-dhcpv4c, ccsp-common-library, rbus Problem Dependencies: hal-cm, hal-ethsw, hal-moca, hal-mso_mgmt, hal-mta, hal-platform, hal-vlan, hal-wifi, ccsp-lm-lite, utopia, ccsp-misc, ccsp-hotspot , libsyswrapper, webconfig | https://github.com/rdkcentral/dhcp-manager
| dhcp-manager (recipe for DHCP client and Server) | In addition to DHCP client features, this adds control for how DHCP assigns IP addresses to client devices on the LAN. |  | n/a | Required | Required | Required | Required | n/a | n/a |  | Yes |  | Expected Dependencies: WAN Manager, hal-dhcpv4c, ccsp-common-library, rbus Problem Dependencies: hal-cm, hal-ethsw, hal-moca, hal-mso_mgmt, hal-mta, hal-platform, hal-vlan, hal-wifi, ccsp-lm-lite, utopia, ccsp-misc, ccsp-hotspot , libsyswrapper, webconfig | https://github.com/rdkcentral/dhcp-manager https://github.com/rdkcentral/rdkb-halif-dhcp https://github.com/rdkcentral/rdkb-halif-dhcp6c https://github.com/rdkcentral/rdkb-halif-test-dhcp https://github.com/rdkcentral/rdkb-halif-test-dhcp6c
Routing, parental control and WAN Management Components | P&M | Legacy: This originally was a "Provisioning and Management" component. While this is still used today, it will likely be split into other components and depreciated in the future. |  | Required | Required | Required | Required | Required | n/a | n/a |  | Yes |  | Expected Dependencies: ccsp-common-library, rbus Problem Dependencies: webconfig-framework, ccsp-lm-lite, telemetry, ccsp-hotspot, mountutils, utopia, hal-cm, hal-dhcpv4c, hal-ethsw, hal-mso_mgmt, hal-mta, hal-platform, hal-vlan, hal-wifi, ccsp-misc, ccsp-hotspot , libsyswrapper, webpa, hal-fwupgrade, hal-moca | https://github.com/rdkcentral/provisioning-and-management
| WAN Manager | This component uses build-time profiles to control how primary and backup WAN interfaces are configured. |  | n/a | Required | Required | Required | Required | n/a | n/a |  | Yes |  | Expected Dependencies: ccsp-common-library, rbus, rdk-logger Problem Dependencies: hal-cm, utopia, hal-dhcpv4c, ccsp-misc, telemetry | https://github.com/rdkcentral/wan-manager
| core-net-library | A collection of utilites used to manage interfaces, bridges, VLANs, Routes and similar network functions. |  | n/a | Required | Required | Required | Required | Required | Required |  | Yes |  | N/A no dependencies | https://github.com/rdkcentral/core-net-library
| secure-upnp | This component is used to manage proprietary extensions for secure UPNP services. |  | n/a | Optional | Optional | Optional | Optional | Optional | Optional |  | No |  | Expected Dependencies: rdk-logger Problem Dependencies: utopia, telemetry | https://github.com/rdkcentral/secure-upnp
| ccsp-xdns | This component supports a proprietary implemenation of network DNS based parental control services. |  | n/a | Optional | Optional | Optional | Optional | n/a | n/a |  | No |  | Expected Dependencies: ccsp-common-library, rbus, rdk-logger, core-net-lib Problem Dependencies: webconfig, utopia | https://github.com/rdkcentral/xdns
| advanced-security | This component is used to interface with Cujo advanced security software |  | n/a | Optional | Optional | Optional | Optional | n/a | n/a |  | No |  |  | https://github.com/rdkcentral/advanced-security
System Start, Platform Management and misc utilities | Utopia | Legacy: This component provides scripts used for startup and other use cases. This also contains sysEvent, a legacy IPC approach. It also contains sysConfig, used by some components to persistently store configuration parameters. This component is NOT recommended for new development and is likely to be depreciated in the future. |  | Required | Required | Required | Required | Required | n/a | n/a |  | Yes |  | Expected Dependencies: ccsp-common-library, rbus, core-net-lib Problem Dependencies: hal-cm, hal-dhcpv4c, hal-ethsw, hal-moca, hal-mso_mgmt, hal-mta, hal-platform, hal-vlan, hal-wifi, libsyswrapper, telemetry, | https://github.com/rdkcentral/utopia
| component-registry | Legacy: This component was previously used with dbus. It is not needed with rbus. In some platforms this component can also generate a system ready event when a hard-coded list of services have booted. This component is NOT recommended for new development. |  | n/a | Required | Required | Required | Required | n/a | n/a |  | Yes |  | Expected Dependencies: ccsp-common-library, rbus, Problem Dependencies: telemetry, utopia | https://github.com/rdkcentral/component-registry
| miscellaneous-broadband | This component contains a set of miscellaneous features that are used by other components. This may be a good candidate to refactor and clean up in the future. |  | Optional | Required | Required | Required | Required | Required | Required |  | Yes |  | Expected Dependencies: ccsp-common-library, core-net-lib Problem Dependencies: hal-platform utopia | https://github.com/rdkcentral/miscellaneous-broadband
| led-manager | This component manages LED states based on system events/states. |  | Optional | Optional | Optional | Optional | Optional | Optional | Optional |  | Yes |  | Expected Dependences: hal-ledmanager, ccsp-common-library, rbus, rdk-logger Problem Dependencies: utopia, hal-platform | https://github.com/rdkcentral/led-manager
| platform-manager | This component handles firmware upgrade services. It is typically used in platforms without the Cable Modem Agent component. |  | Optional | Optional | Optional | Optional | Optional | Optional | Optional |  | Yes |  | Expected Dependencies: hal-fwupgrade, ccsp-common-library, rbus, rdk-logger Problem Dependencies: hal-cm, utopia | https://github.com/rdkcentral/platform-manager
| rdkb-halif-fwupgrade | FW upgrade HAL interface |  | Optional | Optional | Optional | Optional | Optional | Optional | Optional |  | Yes |  |  | https://github.com/rdkcentral/rdkb-halif-fwupgrade
| json-hal-lib | rdk json library. This is used by several other components that leverage json based hal interfaces. |  | Optional | Optional | Optional | Optional | Optional | Optional | Optional |  | No |  |  | https://github.com/rdkcentral/json-hal-library
| sysint-broadband | system initialiation scripts | CORE | Required | Required | Required | Required | Required | Required | Required |  | ? |  |  | https://github.com/rdkcentral/sysint-broadband
| common utilities | common rdk utilities | CORE | Required | Required | Required | Required | Required | Required | Required |  | Yes |  |  | https://github.com/rdkcentral/common_utilities/
Voice Related Components | MTA Agent | This component is used to report status and diagnostic information from an internal PacketCable 2.0 voice MTA/eDVA. |  | Optional | n/a | Optional | Optional | Optional | n/a | n/a |  | No |  | Expected Dependencies: hal-mta, ccsp-common-library, rbus Problem Dependencies: hal-cm, hal-dhcpv4c, hal-ethsw, hal-moca, hal-mso_mgmt, hal-platform, hal-vlan, hal-wifi, utopia | https://github.com/rdkcentral/media-terminal-adapter-agent https://github.com/rdkcentral/rdkb-halif-test-mta
| rdkb-halif-mta | MoCA hal interface |  | Optional | n/a | Optional | Optional | Optional | n/a | n/a |  | No |  |  | https://github.com/rdkcentral/rdkb-halif-mta
| power manager | This component manages device power consumption. It is typically used with devices containing interval voice (MTA) features that require a lower power mode when running on battery power. |  | n/a | n/a | Optional | Optional | Optional | n/a | n/a |  | No | For MTA battery scenarios | Expected Dependencies: ccsp-common-library, rbus, rdk-logger Problem Dependencies: hal-cm, hal-dhcpv4c, hal-ethsw, hal-moca, hal-mso_mgmt, hal-mta, hal-platform, hal-vlan, hal-wifi, utopia, | https://github.com/rdkcentral/power-manager https://github.com/rdkcentral/rdk-halif-power_manager https://github.com/rdkcentral/rdk-halif-test-power_manager
| rdk-halif-power_manager | Power manager HAL |  | n/a | n/a | Optional | Optional | Optional | n/a | n/a |  | No | For MTA battery scenarios |  | https://github.com/rdkcentral/rdk-halif-power_manager
| rdk-halif-test-power_manager | Power manager HAL test |  | n/a | n/a | n/a | n/a | n/a | n/a | n/a |  | No | Test repo, not for producdtion code |  | https://github.com/rdkcentral/rdk-halif-test-power_manager
| telco-voice-manager | The RDK Telco Voice Manager is a component designed to manage an internal vendor voice stack through TR104 configuration. |  | Optional | Optional | Optional | Optional | Optional | n/a | n/a |  | No |  | Expected Dependencies: WAN Manager (for WAN events), ccsp-common-library , rbus, rdk-logger, json-hal-lib Problem Dependencies: utopia ,webpa | https://github.com/rdkcentral/telco-voice-manager
| hal-voice-asterisk | Used to interface to the asterisk voice software |  | Optional | Optional | Optional | Optional | Optional | n/a | n/a |  | No |  | Expencted dependencies: Asterisk voice software | https://github.com/rdkcentral/hal-voice-asterisk
Data Collection, Test and Diagnostic Components | rdk_logger | This component provides logging features used by other components. | CORE | Required | Required | Required | Required | Required | Required | Required |  | Yes |  | N/A no dependencies | https://github.com/rdkcentral/rdk_logger
| syslog_helper | Syslog helper software |  | Optional | Optional | Optional | Optional | Optional | Optional | Optional |  |  |  |  | https://code.rdkcentral.com/r/plugins/gitiles/rdk/components/generic/syslog_helper/+/refs/heads/rdk-next
| crashupload | This component is used to upload crash data. |  | Optional | Optional | Optional | Optional | Optional | Optional | Optional |  | Yes |  | N/A no dependencies | https://github.com/rdkcentral/crashupload
| remote_debugger | This component is used to debug field issues. | CORE | Required | Required | Required | Required | Required | Required | Required |  | Yes |  | Expected Dependencies: rbus, rdk-logger Problem Dependencies: webconfig-framework
| T2 Telemetry | This component accepts various profiles used to configure what telemetry data is sent to the backoffice. It implements these profiles to collect and send data. |  | Optional | Optional | Optional | Optional | Optional | Optional | Optional |  | Yes |  | Expected Dependencies: rbus, rdk-logger | https://github.com/rdkcentral/telemetry
| Test & Diagnostics | This component provides various broadband tests including Layer 4 connectivity tests. |  | Optional | Optional | Optional | Optional | Optional | Optional | Optional |  | Yes |  | Expected Dependencies: ccsp-common-library, rbus, core-net-lib Problem Dependencies: hal-cm, hal-dhcpv4c, hal-ethsw, hal-moca, hal-mso_mgmt, hal-mta, hal-platform, hal-vlan, hal-wifi, utopia, telemetry | https://github.com/rdkcentral/test-and-diagnostic
| ipoe-health-check | This component is used to test the WAN interface when using IPOE protocols. |  | n/a | Optional | Optional | Optional | Optional | n/a | n/a |  | No |  | Expected Dependencies: rdk-logger rdk-wanmanager Problem Dependencies: utopia | https://github.com/rdkcentral/ipoe-health-check
| cpuprocanalyzer | Process Analyzer |  | n/a | Optional | Optional | Optional | Optional | Optional | Optional |  | Yes |  |  | https://github.com/rdkcentral/cpuprocanalyzer
| Break pad | A wrapper for breakpad features |  | n/a | Optional | Optional | Optional | Optional | Optional | Optional |  | Yes |  |  | https://github.com/rdkcentral/breakpad_wrapper
| sys_mon_tools | system monitoring tools |  | n/a | Optional | Optional | Optional | Optional | Optional | Optional |  | Yes |  |  | https://github.com/rdkcentral/sys_mon_tools
| harvester | This component pushes a hard coded, fixed set of telemetry name/value pairs via WebPA. It is not recommended for new development. |  | n/a | Optional | Optional | Optional | Optional | Optional | Optional |  | No |  | Expected Dependencies: ccsp-common-library, rbus, rdk-logger, avro-c, trower-base64, msgpackc, wrp-c nanomsg libparodus, util-linux Problem Dependencies: hal-cm, hal-dhcpv4c, hal-ethsw, hal-moca, hal-mso_mgmt, hal-mta, hal-platform, hal-vlan, hal-wifi, dbus, utopia | https://github.com/rdkcentral/harvester
InterProcess Communications Components | RBUS | This component is used to send generic IPC messages to other components on the same device. | CORE | Required | Required | Required | Required | Required | Required | Required |  | Yes |  | Expected Dependencies: rdk-logger | https://github.com/rdkcentral/rbus
| inter-device-manager | This component is used to send RBUS messages to another device(s) on the LAN. It works as an RBUS message bridge between devices. |  | Optional | Optional | Optional | Optional | Optional | Optional | Optional |  | No |  | Expected Dependencies: xUpnp, ccsp-common-library, rbus rdk-logger Problem Dependencies: utopia | https://github.com/rdkcentral/inter-device-manager
| common-library | Legacy: This component provides a backward compatible API for older components to communicate via RBUS. This should not be used for new development. | CORE | Required | Required | Required | Required | Required | Required | Required |  | Yes |  | Expected Dependencies: rbus | https://github.com/rdkcentral/common-library
| DMCLI | Legacy: This component provides an older CCSP type command line interface. Only a subset of RBUS features are supported. "RBUS-CLI" is recommended if a CLI is needed for new development. | CORE | Required | Required | Required | Required | Required | Required | Required |  | Yes |  | Expected Dependencies: ccsp-common-library, rbus Problem Dependencies: telemetry | https://github.com/rdkcentral/data-model-cli
| notify-component | Legacy: This older component provides hard coded value change notifications. This is NOT compatable with modern data models that support subscription / notification. It is not recommended for new development and may be deprecated in the future. |  | Optional | Optional | Optional | Optional | Optional | n/a | n/a |  | No |  | Expected Dependencies: rdk-logger, ccsp-common-library Problem Dependencies: utopia | https://github.com/rdkcentral/notify-component
Non-Vol Storage | PSM | This component is used to manage persistent data storage. It can be used by other components to store device configuration values and read these values from flash memory. It also supports restoring values to a factory default configuration. |  | Required | Required | Required | Required | Required | Required | Optional |  | Yes | Note: Not all components use PSM. | Expected Dependencies: ccsp-common-library, rbus Problem Dependencies: utopia | https://github.com/rdkcentral/persistent-storage-manager
App Framework Components | DSM | This component provides the data models to control App lifecycle management. |  | Optional | Optional | Optional | Optional | Optional | Optional | Optional |  |  |  | Expected Dependencies: Dobby, rbus | https://github.com/rdkcentral/DSM
| Dobby | This component is a wrapper around the opensource crun containerization tool for managing and running containers. |  | Optional | Optional | Optional | Optional | Optional | Optional | Optional |  |  |  | Problem dependencies: dbus | https://github.com/rdkcentral/Dobby
Matter / IoT Components | Barton Core, Barton Common | This component is a functional IoT contribution with Matter and Zigbee device support included |  | Optional | Optional | Optional | Optional | Optional | Optional | Optional |  | ? |  |  | https://github.com/rdkcentral/BartonCore
| home-security | Support for Legacy Home security IoT devices |  | n/a | Optional | Optional | Optional | Optional | Optional | Optional |  | No |  |  | https://github.com/rdkcentral/home-security
Code Security Components | rdk-cert-config | Certificate Configuration for mTLS |  | Optional | Optional | Optional | Optional | Optional | n/a | n/a |  | Yes | components are optional and required only for mTLS |  | https://github.com/rdkcentral/rdk-cert-config
| rdk-cert-config | Secure crypto API stubs(ISP need to implement crypto API's) |  | Optional | Optional | Optional | Optional | Optional | n/a | n/a |  | Yes |  |  | https://github.com/rdkcentral/rdk-cert-config
| rdkssa | Security Services Architecture as a wrapper for MSO specific crypto applications |  | Optional | Optional | Optional | Optional | Optional | n/a | n/a |  | No | Older version and support secure mount |  | https://github.com/rdkcentral/rdkssa
| rdk-libunpriv | Dropping root Privilage on processes |  | Optional | Optional | Optional | Optional | Optional | Optional | Optional |  | Yes |  |  | https://github.com/rdkcentral/rdk-libunpriv
| libsyscallwrapper | Lib system call wrapper for security | CORE | Required | Required | Required | Required | Required | Required | Required |  | Yes |  |  | https://github.com/rdkcentral/libSyscallWrapper
| rdkb-apparmor-profiles | rdkb app armor profiles |  | Optional | Optional | Optional | Optional | Optional | Optional | Optional |  | Yes |  |  | https://github.com/rdkcentral/rdkb-apparmor-profiles
Test Components | OneWifitestsuite | Used for testing OneWiFi. Not used in production, deployment builds |  | n/a | n/a | n/a | n/a | n/a | n/a | n/a |  | No | Test repo, not for production code |  | https://github.com/rdkcentral/OneWifiTestSuite
| rdkb-halif-test-fwupgrade | FW upgrade HAL test |  | n/a | n/a | n/a | n/a | n/a | n/a | n/a |  | No | Test repo, not for production code |  | https://github.com/rdkcentral/rdkb-halif-test-fwupgrade
| rdkb-halif-test-moca | moCA hal interface test code |  | n/a | n/a | n/a | n/a | n/a | n/a | n/a |  | No | Test repo, not for production code |  | https://github.com/rdkcentral/rdkb-halif-test-moca
| rdkb-halif-test-mta | MTA HAL test code |  | n/a | n/a | n/a | n/a | n/a | n/a | n/a |  | No | Test repo, not for production code |  | https://github.com/rdkcentral/rdkb-halif-test-mta
Note on A40: [Threaded comment] Your version of Excel allows you to read this threaded comment; however, any edits to it will get removed if the file is opened in a newer version of Excel. Learn more: https://go.microsoft.com/fwlink/?linkid=870924 Comment: We should consider added LED manager and thermal manager to these (both are optional) Reply: Yes. I will add. Reply: Can you give me a short description of these components? Is "power manager" the same as "thermal manager"? I may have made a mistake here. Reply: LED manager is a component to manage LED states based on system events/states. Thermal manager monitors temperature of the main SoC and wireless SoC. It turns on/off fan where temperature crosses a set threshold Reply: Thermal Manager component is not yet open sourced.